## ETo Penman Montheit FAO 56
Date (M/D/Y) | year | Month | DOM | DOY | Tx | Tn | Tavg | RHx | RHn | U | Rs | Dec | Dec | hs | dr | RA | n/N | N | es | es | ea | ea | eavg | VPDavg | Rb | Rn | es | Δ | ρ Cp | ra | ET0 | ET0 | ET0 | ET
[19 empty] | for Tx | for Tn | for Tx | for Tn |  |  |  |  | for Tavg | for Tavg |  |  | PM-FAO | Hargreaves | PE greenhouse | PM General |  | inputs |  | units
|  |  |  | - | ºC | ºC | ºC | % | % | m/s | MJ/m2/d | deg | rad | rad | - | MJ/m2/d | - | hour | kPa | kPa | kPa | kPa | kPa | kPa | MJ/m2/d | MJ/m2/d | kPa | kPa/K | J/K/m3 | s/m | mm/d | mm/d | mm/d | mm/d |  | albedo | 0.23 | -
2025-04-01 | 2025 | 4 | 1 | 91 | 35 | 15 | 25 | 70 | 30 | 2 | 30 | 4.1161 | 0.07184 | 1.6288 | 1.0001 | 31.7466 | 1 | 12.4432 | 5.6227 | 1.7053 | 1.6868 | 1.1937 | 1.4403 | 2.2237 | 6.6458 | 16.4542 | 3.1678 | 0.18868 | 1194.648 | 96.6274 | 7.2518 | 5.3668 | 4.3012 | 7.3692 |  | h | 0.12 | m
2025-04-02 | 2025 | 4 | 2 | 92 | 35 | 15 | 25 | 80 | 40 | 3 | 30 | 4.5129 | 0.078765 | 1.6344 | 0.99957 | 31.9777 | 1 | 12.4861 | 5.6227 | 1.7053 | 2.2491 | 1.3643 | 1.8067 | 1.8573 | 5.8667 | 17.2333 | 3.1678 | 0.18868 | 1197.4056 | 64.4182 | 7.6529 | 5.4059 | 4.3012 | 7.7713 |  | rc | 69 | s/m
2025-04-03 | 2025 | 4 | 3 | 93 | 35 | 15 | 25 | 98 | 60 | 4 | 30 | 4.9084 | 0.085667 | 1.64 | 0.99901 | 32.2071 | 1 | 12.529 | 5.6227 | 1.7053 | 3.3736 | 1.6712 | 2.5224 | 1.1416 | 4.5462 | 18.5538 | 3.1678 | 0.18868 | 1202.8522 | 48.3137 | 6.8603 | 5.4446 | 4.3012 | 6.9192 |  | z | 2 | m
2025-04-04 | 2025 | 4 | 4 | 94 | 35 | 15 | 25 | 98 | 75 | 1 | 30 | 5.3023 | 0.092544 | 1.6456 | 0.99844 | 32.4347 | 1 | 12.5718 | 5.6227 | 1.7053 | 4.217 | 1.6712 | 2.9441 | 0.71989 | 3.8558 | 19.2442 | 3.1678 | 0.18868 | 1206.0988 | 193.2547 | 5.864 | 5.4831 | 4.3012 | 5.8672 |  | Latitude | 38.86 | degrees
2025-04-05 | 2025 | 4 | 5 | 95 | 35 | 15 | 25 | 98 | 75 | 1 | 30 | 5.6948 | 0.099392 | 1.6512 | 0.99787 | 32.6604 | 1 | 12.6145 | 5.6227 | 1.7053 | 4.217 | 1.6712 | 2.9441 | 0.71989 | 3.8558 | 19.2442 | 3.1678 | 0.18868 | 1206.0988 | 193.2547 | 5.864 | 5.5213 | 4.3012 | 5.8672 |  | Altitude | 100 | m
2025-04-06 | 2025 | 4 | 6 | 96 | 35 | 15 | 25 | 98 | 75 | 1 | 30 | 6.0855 | 0.10621 | 1.6568 | 0.9973 | 32.8841 | 1 | 12.657 | 5.6227 | 1.7053 | 4.217 | 1.6712 | 2.9441 | 0.71989 | 3.8558 | 19.2442 | 3.1678 | 0.18868 | 1206.0988 | 193.2547 | 5.864 | 5.5591 | 4.3012 | 5.8672 |  | Pat | 100.1039 | kPa
2025-04-07 | 2025 | 4 | 7 | 97 | 35 | 15 | 25 | 98 | 75 | 1 | 30 | 6.4744 | 0.113 | 1.6624 | 0.99674 | 33.1059 | 1 | 12.6995 | 5.6227 | 1.7053 | 4.217 | 1.6712 | 2.9441 | 0.71989 | 3.8558 | 19.2442 | 3.1678 | 0.18868 | 1206.0988 | 193.2547 | 5.864 | 5.5966 | 4.3012 | 5.8672
2025-04-08 | 2025 | 4 | 8 | 98 | 35 | 15 | 25 | 98 | 75 | 1 | 30 | 6.8614 | 0.11975 | 1.6679 | 0.99617 | 33.3256 | 1 | 12.7418 | 5.6227 | 1.7053 | 4.217 | 1.6712 | 2.9441 | 0.71989 | 3.8558 | 19.2442 | 3.1678 | 0.18868 | 1206.0988 | 193.2547 | 5.864 | 5.6337 | 4.3012 | 5.8672 |  | KRS | 0.16 | -
2025-04-09 | 2025 | 4 | 9 | 99 | 35 | 15 | 25 | 98 | 75 | 1 | 30 | 7.2464 | 0.12647 | 1.6734 | 0.99561 | 33.5432 | 1 | 12.784 | 5.6227 | 1.7053 | 4.217 | 1.6712 | 2.9441 | 0.71989 | 3.8558 | 19.2442 | 3.1678 | 0.18868 | 1206.0988 | 193.2547 | 5.864 | 5.6705 | 4.3012 | 5.8672
2025-04-10 | 2025 | 4 | 10 | 100 | 35 | 15 | 25 | 98 | 75 | 1 | 30 | 7.6292 | 0.13316 | 1.6789 | 0.99505 | 33.7587 | 1 | 12.8261 | 5.6227 | 1.7053 | 4.217 | 1.6712 | 2.9441 | 0.71989 | 3.8558 | 19.2442 | 3.1678 | 0.18868 | 1206.0988 | 193.2547 | 5.864 | 5.7069 | 4.3012 | 5.8672 |  | grass | pond | soil (wet)
2025-04-11 | 2025 | 4 | 11 | 101 | 35 | 15 | 25 | 98 | 75 | 1 | 30 | 8.0098 | 0.1398 | 1.6844 | 0.99449 | 33.9719 | 1 | 12.868 | 5.6227 | 1.7053 | 4.217 | 1.6712 | 2.9441 | 0.71989 | 3.8558 | 19.2442 | 3.1678 | 0.18868 | 1206.0988 | 193.2547 | 5.864 | 5.743 | 4.3012 | 5.8672 |  |  |  | h 0.01
2025-04-12 | 2025 | 4 | 12 | 102 | 35 | 15 | 25 | 98 | 75 | 1 | 30 | 8.388 | 0.1464 | 1.6899 | 0.99393 | 34.1828 | 1 | 12.9098 | 5.6227 | 1.7053 | 4.217 | 1.6712 | 2.9441 | 0.71989 | 3.8558 | 19.2442 | 3.1678 | 0.18868 | 1206.0988 | 193.2547 | 5.864 | 5.7786 | 4.3012 | 5.8672 | albedo | 0.23 | 0.1 | 0.14
2025-04-13 | 2025 | 4 | 13 | 103 | 35 | 15 | 25 | 98 | 75 | 1 | 30 | 8.7637 | 0.15296 | 1.6953 | 0.99337 | 34.3914 | 1 | 12.9513 | 5.6227 | 1.7053 | 4.217 | 1.6712 | 2.9441 | 0.71989 | 3.8558 | 19.2442 | 3.1678 | 0.18868 | 1206.0988 | 193.2547 | 5.864 | 5.8139 | 4.3012 | 5.8672 | h | 0.12 | 0.0015 | 0.01
2025-04-14 | 2025 | 4 | 14 | 104 | 35 | 15 | 25 | 98 | 75 | 1 | 30 | 9.1368 | 0.15947 | 1.7008 | 0.99281 | 34.5975 | 1 | 12.9928 | 5.6227 | 1.7053 | 4.217 | 1.6712 | 2.9441 | 0.71989 | 3.8558 | 19.2442 | 3.1678 | 0.18868 | 1206.0988 | 193.2547 | 5.864 | 5.8488 | 4.3012 | 5.8672 | rc | 69 | 0 | 20
2025-04-15 | 2025 | 4 | 15 | 105 | 35 | 15 | 25 | 98 | 75 | 1 | 30 | 9.5072 | 0.16593 | 1.7061 | 0.99226 | 34.8013 | 1 | 13.034 | 5.6227 | 1.7053 | 4.217 | 1.6712 | 2.9441 | 0.71989 | 3.8558 | 19.2442 | 3.1678 | 0.18868 | 1206.0988 | 193.2547 | 5.864 | 5.8832 | 4.3012 | 5.8672
2025-04-16 | 2025 | 4 | 16 | 106 | 35 | 15 | 25 | 98 | 75 | 1 | 30 | 9.8748 | 0.17235 | 1.7115 | 0.99171 | 35.0026 | 1 | 13.075 | 5.6227 | 1.7053 | 4.217 | 1.6712 | 2.9441 | 0.71989 | 3.8558 | 19.2442 | 3.1678 | 0.18868 | 1206.0988 | 193.2547 | 5.864 | 5.9172 | 4.3012 | 5.8672
2025-04-17 | 2025 | 4 | 17 | 107 | 35 | 15 | 25 | 98 | 75 | 1 | 30 | 10.2394 | 0.17871 | 1.7169 | 0.99116 | 35.2013 | 1 | 13.1159 | 5.6227 | 1.7053 | 4.217 | 1.6712 | 2.9441 | 0.71989 | 3.8558 | 19.2442 | 3.1678 | 0.18868 | 1206.0988 | 193.2547 | 5.864 | 5.9508 | 4.3012 | 5.8672
2025-04-18 | 2025 | 4 | 18 | 108 | 35 | 15 | 25 | 98 | 75 | 1 | 30 | 10.601 | 0.18502 | 1.7222 | 0.99062 | 35.3974 | 1 | 13.1565 | 5.6227 | 1.7053 | 4.217 | 1.6712 | 2.9441 | 0.71989 | 3.8558 | 19.2442 | 3.1678 | 0.18868 | 1206.0988 | 193.2547 | 5.864 | 5.984 | 4.3012 | 5.8672
2025-04-19 | 2025 | 4 | 19 | 109 | 35 | 15 | 25 | 98 | 75 | 1 | 30 | 10.9595 | 0.19128 | 1.7275 | 0.99007 | 35.591 | 1 | 13.1969 | 5.6227 | 1.7053 | 4.217 | 1.6712 | 2.9441 | 0.71989 | 3.8558 | 19.2442 | 3.1678 | 0.18868 | 1206.0988 | 193.2547 | 5.864 | 6.0167 | 4.3012 | 5.8672
2025-04-20 | 2025 | 4 | 20 | 110 | 35 | 15 | 25 | 98 | 75 | 1 | 30 | 11.3148 | 0.19748 | 1.7327 | 0.98953 | 35.7819 | 1 | 13.237 | 5.6227 | 1.7053 | 4.217 | 1.6712 | 2.9441 | 0.71989 | 3.8558 | 19.2442 | 3.1678 | 0.18868 | 1206.0988 | 193.2547 | 5.864 | 6.049 | 4.3012 | 5.8672
2025-04-21 | 2025 | 4 | 21 | 111 | 35 | 15 | 25 | 98 | 75 | 1 | 30 | 11.6666 | 0.20362 | 1.7379 | 0.989 | 35.9701 | 1 | 13.2769 | 5.6227 | 1.7053 | 4.217 | 1.6712 | 2.9441 | 0.71989 | 3.8558 | 19.2442 | 3.1678 | 0.18868 | 1206.0988 | 193.2547 | 5.864 | 6.0808 | 4.3012 | 5.8672
2025-04-22 | 2025 | 4 | 22 | 112 | 35 | 15 | 25 | 98 | 75 | 1 | 30 | 12.0151 | 0.2097 | 1.7431 | 0.98846 | 36.1555 | 1 | 13.3166 | 5.6227 | 1.7053 | 4.217 | 1.6712 | 2.9441 | 0.71989 | 3.8558 | 19.2442 | 3.1678 | 0.18868 | 1206.0988 | 193.2547 | 5.864 | 6.1121 | 4.3012 | 5.8672
2025-04-23 | 2025 | 4 | 23 | 113 | 35 | 15 | 25 | 98 | 75 | 1 | 30 | 12.3599 | 0.21572 | 1.7483 | 0.98793 | 36.3382 | 1 | 13.3559 | 5.6227 | 1.7053 | 4.217 | 1.6712 | 2.9441 | 0.71989 | 3.8558 | 19.2442 | 3.1678 | 0.18868 | 1206.0988 | 193.2547 | 5.864 | 6.143 | 4.3012 | 5.8672
2025-04-24 | 2025 | 4 | 24 | 114 | 35 | 15 | 25 | 98 | 75 | 1 | 30 | 12.7011 | 0.22168 | 1.7534 | 0.9874 | 36.5181 | 1 | 13.395 | 5.6227 | 1.7053 | 4.217 | 1.6712 | 2.9441 | 0.71989 | 3.8558 | 19.2442 | 3.1678 | 0.18868 | 1206.0988 | 193.2547 | 5.864 | 6.1734 | 4.3012 | 5.8672
2025-04-25 | 2025 | 4 | 25 | 115 | 35 | 15 | 25 | 98 | 75 | 1 | 30 | 13.0386 | 0.22757 | 1.7585 | 0.98688 | 36.6952 | 1 | 13.4338 | 5.6227 | 1.7053 | 4.217 | 1.6712 | 2.9441 | 0.71989 | 3.8558 | 19.2442 | 3.1678 | 0.18868 | 1206.0988 | 193.2547 | 5.864 | 6.2034 | 4.3012 | 5.8672
2025-04-26 | 2025 | 4 | 26 | 116 | 35 | 15 | 25 | 98 | 75 | 1 | 30 | 13.3721 | 0.23339 | 1.7635 | 0.98636 | 36.8694 | 1 | 13.4723 | 5.6227 | 1.7053 | 4.217 | 1.6712 | 2.9441 | 0.71989 | 3.8558 | 19.2442 | 3.1678 | 0.18868 | 1206.0988 | 193.2547 | 5.864 | 6.2328 | 4.3012 | 5.8672
2025-04-27 | 2025 | 4 | 27 | 117 | 35 | 15 | 25 | 98 | 75 | 1 | 30 | 13.7018 | 0.23914 | 1.7685 | 0.98585 | 37.0407 | 1 | 13.5105 | 5.6227 | 1.7053 | 4.217 | 1.6712 | 2.9441 | 0.71989 | 3.8558 | 19.2442 | 3.1678 | 0.18868 | 1206.0988 | 193.2547 | 5.864 | 6.2618 | 4.3012 | 5.8672
2025-04-28 | 2025 | 4 | 28 | 118 | 35 | 15 | 25 | 98 | 75 | 1 | 30 | 14.0273 | 0.24482 | 1.7735 | 0.98534 | 37.2091 | 1 | 13.5484 | 5.6227 | 1.7053 | 4.217 | 1.6712 | 2.9441 | 0.71989 | 3.8558 | 19.2442 | 3.1678 | 0.18868 | 1206.0988 | 193.2547 | 5.864 | 6.2902 | 4.3012 | 5.8672
2025-04-29 | 2025 | 4 | 29 | 119 | 35 | 15 | 25 | 98 | 75 | 1 | 30 | 14.3487 | 0.25043 | 1.7784 | 0.98483 | 37.3745 | 1 | 13.5859 | 5.6227 | 1.7053 | 4.217 | 1.6712 | 2.9441 | 0.71989 | 3.8558 | 19.2442 | 3.1678 | 0.18868 | 1206.0988 | 193.2547 | 5.864 | 6.3182 | 4.3012 | 5.8672
2025-04-30 | 2025 | 4 | 30 | 120 | 35 | 15 | 25 | 98 | 75 | 1 | 30 | 14.6658 | 0.25597 | 1.7833 | 0.98433 | 37.537 | 1 | 13.6231 | 5.6227 | 1.7053 | 4.217 | 1.6712 | 2.9441 | 0.71989 | 3.8558 | 19.2442 | 3.1678 | 0.18868 | 1206.0988 | 193.2547 | 5.864 | 6.3457 | 4.3012 | 5.8672
2025-05-01 | 2025 | 5 | 1 | 121 | 35 | 15 | 25 | 98 | 75 | 1 | 30 | 14.9786 | 0.26143 | 1.7881 | 0.98383 | 37.6965 | 1 | 13.6599 | 5.6227 | 1.7053 | 4.217 | 1.6712 | 2.9441 | 0.71989 | 3.8558 | 19.2442 | 3.1678 | 0.18868 | 1206.0988 | 193.2547 | 5.864 | 6.3726 | 4.3012 | 5.8672
2025-05-02 | 2025 | 5 | 2 | 122 | 35 | 15 | 25 | 98 | 75 | 1 | 30 | 15.287 | 0.26681 | 1.7928 | 0.98334 | 37.853 | 1 | 13.6963 | 5.6227 | 1.7053 | 4.217 | 1.6712 | 2.9441 | 0.71989 | 3.8558 | 19.2442 | 3.1678 | 0.18868 | 1206.0988 | 193.2547 | 5.864 | 6.3991 | 4.3012 | 5.8672
2025-05-03 | 2025 | 5 | 3 | 123 | 35 | 15 | 25 | 98 | 75 | 1 | 30 | 15.5908 | 0.27211 | 1.7976 | 0.98285 | 38.0065 | 1 | 13.7324 | 5.6227 | 1.7053 | 4.217 | 1.6712 | 2.9441 | 0.71989 | 3.8558 | 19.2442 | 3.1678 | 0.18868 | 1206.0988 | 193.2547 | 5.864 | 6.425 | 4.3012 | 5.8672
2025-05-04 | 2025 | 5 | 4 | 124 | 35 | 15 | 25 | 98 | 75 | 1 | 30 | 15.89 | 0.27733 | 1.8022 | 0.98237 | 38.1569 | 1 | 13.768 | 5.6227 | 1.7053 | 4.217 | 1.6712 | 2.9441 | 0.71989 | 3.8558 | 19.2442 | 3.1678 | 0.18868 | 1206.0988 | 193.2547 | 5.864 | 6.4505 | 4.3012 | 5.8672
2025-05-05 | 2025 | 5 | 5 | 125 | 35 | 15 | 25 | 98 | 75 | 1 | 30 | 16.1845 | 0.28247 | 1.8068 | 0.98189 | 38.3042 | 1 | 13.8032 | 5.6227 | 1.7053 | 4.217 | 1.6712 | 2.9441 | 0.71989 | 3.8558 | 19.2442 | 3.1678 | 0.18868 | 1206.0988 | 193.2547 | 5.864 | 6.4754 | 4.3012 | 5.8672
2025-05-06 | 2025 | 5 | 6 | 126 | 35 | 15 | 25 | 98 | 75 | 1 | 30 | 16.4742 | 0.28753 | 1.8114 | 0.98142 | 38.4485 | 1 | 13.838 | 5.6227 | 1.7053 | 4.217 | 1.6712 | 2.9441 | 0.71989 | 3.8558 | 19.2442 | 3.1678 | 0.18868 | 1206.0988 | 193.2547 | 5.864 | 6.4998 | 4.3012 | 5.8672
2025-05-07 | 2025 | 5 | 7 | 127 | 35 | 15 | 25 | 98 | 75 | 1 | 30 | 16.7591 | 0.2925 | 1.8159 | 0.98095 | 38.5896 | 1 | 13.8723 | 5.6227 | 1.7053 | 4.217 | 1.6712 | 2.9441 | 0.71989 | 3.8558 | 19.2442 | 3.1678 | 0.18868 | 1206.0988 | 193.2547 | 5.864 | 6.5236 | 4.3012 | 5.8672
2025-05-08 | 2025 | 5 | 8 | 128 | 35 | 15 | 25 | 98 | 75 | 1 | 30 | 17.0389 | 0.29739 | 1.8203 | 0.98049 | 38.7277 | 1 | 13.9062 | 5.6227 | 1.7053 | 4.217 | 1.6712 | 2.9441 | 0.71989 | 3.8558 | 19.2442 | 3.1678 | 0.18868 | 1206.0988 | 193.2547 | 5.864 | 6.547 | 4.3012 | 5.8672
2025-05-09 | 2025 | 5 | 9 | 129 | 35 | 15 | 25 | 98 | 75 | 1 | 30 | 17.3137 | 0.30218 | 1.8247 | 0.98003 | 38.8626 | 1 | 13.9396 | 5.6227 | 1.7053 | 4.217 | 1.6712 | 2.9441 | 0.71989 | 3.8558 | 19.2442 | 3.1678 | 0.18868 | 1206.0988 | 193.2547 | 5.864 | 6.5698 | 4.3012 | 5.8672
2025-05-10 | 2025 | 5 | 10 | 130 | 35 | 15 | 25 | 98 | 75 | 1 | 30 | 17.5834 | 0.30689 | 1.829 | 0.97958 | 38.9944 | 1 | 13.9725 | 5.6227 | 1.7053 | 4.217 | 1.6712 | 2.9441 | 0.71989 | 3.8558 | 19.2442 | 3.1678 | 0.18868 | 1206.0988 | 193.2547 | 5.864 | 6.592 | 4.3012 | 5.8672
2025-05-11 | 2025 | 5 | 11 | 131 | 35 | 15 | 25 | 98 | 75 | 1 | 30 | 17.8479 | 0.3115 | 1.8332 | 0.97914 | 39.123 | 1 | 14.0049 | 5.6227 | 1.7053 | 4.217 | 1.6712 | 2.9441 | 0.71989 | 3.8558 | 19.2442 | 3.1678 | 0.18868 | 1206.0988 | 193.2547 | 5.864 | 6.6138 | 4.3012 | 5.8672
2025-05-12 | 2025 | 5 | 12 | 132 | 35 | 15 | 25 | 98 | 75 | 1 | 30 | 18.107 | 0.31603 | 1.8374 | 0.9787 | 39.2485 | 1 | 14.0368 | 5.6227 | 1.7053 | 4.217 | 1.6712 | 2.9441 | 0.71989 | 3.8558 | 19.2442 | 3.1678 | 0.18868 | 1206.0988 | 193.2547 | 5.864 | 6.635 | 4.3012 | 5.8672
2025-05-13 | 2025 | 5 | 13 | 133 | 35 | 15 | 25 | 98 | 75 | 1 | 30 | 18.3609 | 0.32046 | 1.8415 | 0.97827 | 39.3708 | 1 | 14.0681 | 5.6227 | 1.7053 | 4.217 | 1.6712 | 2.9441 | 0.71989 | 3.8558 | 19.2442 | 3.1678 | 0.18868 | 1206.0988 | 193.2547 | 5.864 | 6.6557 | 4.3012 | 5.8672
2025-05-14 | 2025 | 5 | 14 | 134 | 35 | 15 | 25 | 98 | 75 | 1 | 30 | 18.6092 | 0.32479 | 1.8455 | 0.97785 | 39.49 | 1 | 14.0989 | 5.6227 | 1.7053 | 4.217 | 1.6712 | 2.9441 | 0.71989 | 3.8558 | 19.2442 | 3.1678 | 0.18868 | 1206.0988 | 193.2547 | 5.864 | 6.6758 | 4.3012 | 5.8672
2025-05-15 | 2025 | 5 | 15 | 135 | 35 | 15 | 25 | 98 | 75 | 1 | 30 | 18.8521 | 0.32903 | 1.8495 | 0.97743 | 39.6059 | 1 | 14.1292 | 5.6227 | 1.7053 | 4.217 | 1.6712 | 2.9441 | 0.71989 | 3.8558 | 19.2442 | 3.1678 | 0.18868 | 1206.0988 | 193.2547 | 5.864 | 6.6954 | 4.3012 | 5.8672
2025-05-16 | 2025 | 5 | 16 | 136 | 35 | 15 | 25 | 98 | 75 | 1 | 30 | 19.0894 | 0.33317 | 1.8534 | 0.97702 | 39.7187 | 1 | 14.1588 | 5.6227 | 1.7053 | 4.217 | 1.6712 | 2.9441 | 0.71989 | 3.8558 | 19.2442 | 3.1678 | 0.18868 | 1206.0988 | 193.2547 | 5.864 | 6.7145 | 4.3012 | 5.8672
2025-05-17 | 2025 | 5 | 17 | 137 | 35 | 15 | 25 | 98 | 75 | 1 | 30 | 19.321 | 0.33722 | 1.8572 | 0.97662 | 39.8283 | 1 | 14.1879 | 5.6227 | 1.7053 | 4.217 | 1.6712 | 2.9441 | 0.71989 | 3.8558 | 19.2442 | 3.1678 | 0.18868 | 1206.0988 | 193.2547 | 5.864 | 6.733 | 4.3012 | 5.8672
2025-05-18 | 2025 | 5 | 18 | 138 | 35 | 15 | 25 | 98 | 75 | 1 | 30 | 19.5469 | 0.34116 | 1.8609 | 0.97622 | 39.9346 | 1 | 14.2164 | 5.6227 | 1.7053 | 4.217 | 1.6712 | 2.9441 | 0.71989 | 3.8558 | 19.2442 | 3.1678 | 0.18868 | 1206.0988 | 193.2547 | 5.864 | 6.751 | 4.3012 | 5.8672
2025-05-19 | 2025 | 5 | 19 | 139 | 35 | 15 | 25 | 98 | 75 | 1 | 30 | 19.767 | 0.345 | 1.8646 | 0.97583 | 40.0378 | 0.99858 | 14.2442 | 5.6227 | 1.7053 | 4.217 | 1.6712 | 2.9441 | 0.71989 | 3.8509 | 19.2491 | 3.1678 | 0.18868 | 1206.0988 | 193.2547 | 5.8654 | 6.7684 | 4.3012 | 5.8686
2025-05-20 | 2025 | 5 | 20 | 140 | 35 | 15 | 25 | 98 | 75 | 1 | 30 | 19.9812 | 0.34874 | 1.8681 | 0.97544 | 40.1378 | 0.99485 | 14.2714 | 5.6227 | 1.7053 | 4.217 | 1.6712 | 2.9441 | 0.71989 | 3.8379 | 19.2621 | 3.1678 | 0.18868 | 1206.0988 | 193.2547 | 5.869 | 6.7853 | 4.3012 | 5.8721
2025-05-21 | 2025 | 5 | 21 | 141 | 35 | 15 | 25 | 98 | 75 | 1 | 30 | 20.1895 | 0.35237 | 1.8716 | 0.97507 | 40.2345 | 0.99126 | 14.298 | 5.6227 | 1.7053 | 4.217 | 1.6712 | 2.9441 | 0.71989 | 3.8254 | 19.2746 | 3.1678 | 0.18868 | 1206.0988 | 193.2547 | 5.8724 | 6.8017 | 4.3012 | 5.8756
2025-05-22 | 2025 | 5 | 22 | 142 | 35 | 15 | 25 | 98 | 75 | 1 | 30 | 20.3919 | 0.35591 | 1.875 | 0.9747 | 40.328 | 0.9878 | 14.3238 | 5.6227 | 1.7053 | 4.217 | 1.6712 | 2.9441 | 0.71989 | 3.8134 | 19.2866 | 3.1678 | 0.18868 | 1206.0988 | 193.2547 | 5.8757 | 6.8175 | 4.3012 | 5.8789
2025-05-23 | 2025 | 5 | 23 | 143 | 35 | 15 | 25 | 98 | 75 | 1 | 30 | 20.5882 | 0.35933 | 1.8783 | 0.97434 | 40.4184 | 0.98447 | 14.3491 | 5.6227 | 1.7053 | 4.217 | 1.6712 | 2.9441 | 0.71989 | 3.8019 | 19.2981 | 3.1678 | 0.18868 | 1206.0988 | 193.2547 | 5.8789 | 6.8328 | 4.3012 | 5.8821
2025-05-24 | 2025 | 5 | 24 | 144 | 35 | 15 | 25 | 98 | 75 | 1 | 30 | 20.7783 | 0.36265 | 1.8815 | 0.97399 | 40.5055 | 0.98128 | 14.3736 | 5.6227 | 1.7053 | 4.217 | 1.6712 | 2.9441 | 0.71989 | 3.7908 | 19.3092 | 3.1678 | 0.18868 | 1206.0988 | 193.2547 | 5.882 | 6.8475 | 4.3012 | 5.8851
2025-05-25 | 2025 | 5 | 25 | 145 | 35 | 15 | 25 | 98 | 75 | 1 | 30 | 20.9624 | 0.36586 | 1.8846 | 0.97364 | 40.5893 | 0.97822 | 14.3974 | 5.6227 | 1.7053 | 4.217 | 1.6712 | 2.9441 | 0.71989 | 3.7802 | 19.3198 | 3.1678 | 0.18868 | 1206.0988 | 193.2547 | 5.885 | 6.8617 | 4.3012 | 5.888
2025-05-26 | 2025 | 5 | 26 | 146 | 35 | 15 | 25 | 98 | 75 | 1 | 30 | 21.1402 | 0.36897 | 1.8876 | 0.9733 | 40.67 | 0.97529 | 14.4204 | 5.6227 | 1.7053 | 4.217 | 1.6712 | 2.9441 | 0.71989 | 3.77 | 19.33 | 3.1678 | 0.18868 | 1206.0988 | 193.2547 | 5.8878 | 6.8753 | 4.3012 | 5.8908
2025-05-27 | 2025 | 5 | 27 | 147 | 35 | 15 | 25 | 98 | 75 | 1 | 30 | 21.3118 | 0.37196 | 1.8906 | 0.97297 | 40.7474 | 0.97249 | 14.4428 | 5.6227 | 1.7053 | 4.217 | 1.6712 | 2.9441 | 0.71989 | 3.7603 | 19.3397 | 3.1678 | 0.18868 | 1206.0988 | 193.2547 | 5.8905 | 6.8884 | 4.3012 | 5.8935
2025-05-28 | 2025 | 5 | 28 | 148 | 35 | 15 | 25 | 98 | 75 | 1 | 30 | 21.477 | 0.37485 | 1.8934 | 0.97265 | 40.8216 | 0.96981 | 14.4643 | 5.6227 | 1.7053 | 4.217 | 1.6712 | 2.9441 | 0.71989 | 3.751 | 19.349 | 3.1678 | 0.18868 | 1206.0988 | 193.2547 | 5.893 | 6.9009 | 4.3012 | 5.8961
2025-05-29 | 2025 | 5 | 29 | 149 | 35 | 15 | 25 | 98 | 75 | 1 | 30 | 21.6359 | 0.37762 | 1.8961 | 0.97234 | 40.8926 | 0.96726 | 14.4852 | 5.6227 | 1.7053 | 4.217 | 1.6712 | 2.9441 | 0.71989 | 3.7422 | 19.3578 | 3.1678 | 0.18868 | 1206.0988 | 193.2547 | 5.8955 | 6.9129 | 4.3012 | 5.8985
2025-05-30 | 2025 | 5 | 30 | 150 | 35 | 15 | 25 | 98 | 75 | 1 | 30 | 21.7884 | 0.38028 | 1.8987 | 0.97203 | 40.9603 | 0.96483 | 14.5052 | 5.6227 | 1.7053 | 4.217 | 1.6712 | 2.9441 | 0.71989 | 3.7337 | 19.3663 | 3.1678 | 0.18868 | 1206.0988 | 193.2547 | 5.8978 | 6.9244 | 4.3012 | 5.9008
2025-05-31 | 2025 | 5 | 31 | 151 | 35 | 15 | 25 | 98 | 75 | 1 | 30 | 21.9344 | 0.38283 | 1.9012 | 0.97173 | 41.0248 | 0.96253 | 14.5244 | 5.6227 | 1.7053 | 4.217 | 1.6712 | 2.9441 | 0.71989 | 3.7257 | 19.3743 | 3.1678 | 0.18868 | 1206.0988 | 193.2547 | 5.9 | 6.9353 | 4.3012 | 5.903
2025-06-01 | 2025 | 6 | 1 | 152 | 35 | 15 | 25 | 98 | 75 | 1 | 30 | 22.0739 | 0.38526 | 1.9037 | 0.97144 | 41.0861 | 0.96035 | 14.5429 | 5.6227 | 1.7053 | 4.217 | 1.6712 | 2.9441 | 0.71989 | 3.7182 | 19.3818 | 3.1678 | 0.18868 | 1206.0988 | 193.2547 | 5.9021 | 6.9457 | 4.3012 | 5.9051
2025-06-02 | 2025 | 6 | 2 | 153 | 35 | 15 | 25 | 98 | 75 | 1 | 30 | 22.2069 | 0.38758 | 1.906 | 0.97116 | 41.1442 | 0.95828 | 14.5605 | 5.6227 | 1.7053 | 4.217 | 1.6712 | 2.9441 | 0.71989 | 3.711 | 19.389 | 3.1678 | 0.18868 | 1206.0988 | 193.2547 | 5.9041 | 6.9555 | 4.3012 | 5.9071
2025-06-03 | 2025 | 6 | 3 | 154 | 35 | 15 | 25 | 98 | 75 | 1 | 30 | 22.3332 | 0.38979 | 1.9082 | 0.97089 | 41.1991 | 0.95634 | 14.5773 | 5.6227 | 1.7053 | 4.217 | 1.6712 | 2.9441 | 0.71989 | 3.7043 | 19.3957 | 3.1678 | 0.18868 | 1206.0988 | 193.2547 | 5.906 | 6.9647 | 4.3012 | 5.9089
2025-06-04 | 2025 | 6 | 4 | 155 | 35 | 15 | 25 | 98 | 75 | 1 | 30 | 22.453 | 0.39188 | 1.9103 | 0.97063 | 41.2507 | 0.95452 | 14.5933 | 5.6227 | 1.7053 | 4.217 | 1.6712 | 2.9441 | 0.71989 | 3.698 | 19.402 | 3.1678 | 0.18868 | 1206.0988 | 193.2547 | 5.9078 | 6.9735 | 4.3012 | 5.9107
2025-06-05 | 2025 | 6 | 5 | 156 | 35 | 15 | 25 | 98 | 75 | 1 | 30 | 22.5661 | 0.39385 | 1.9122 | 0.97037 | 41.2991 | 0.95281 | 14.6084 | 5.6227 | 1.7053 | 4.217 | 1.6712 | 2.9441 | 0.71989 | 3.692 | 19.408 | 3.1678 | 0.18868 | 1206.0988 | 193.2547 | 5.9094 | 6.9817 | 4.3012 | 5.9123
2025-06-06 | 2025 | 6 | 6 | 157 | 35 | 15 | 25 | 98 | 75 | 1 | 30 | 22.6726 | 0.39571 | 1.9141 | 0.97013 | 41.3443 | 0.95123 | 14.6226 | 5.6227 | 1.7053 | 4.217 | 1.6712 | 2.9441 | 0.71989 | 3.6865 | 19.4135 | 3.1678 | 0.18868 | 1206.0988 | 193.2547 | 5.9109 | 6.9893 | 4.3012 | 5.9138
2025-06-07 | 2025 | 6 | 7 | 158 | 35 | 15 | 25 | 98 | 75 | 1 | 30 | 22.7723 | 0.39745 | 1.9159 | 0.96989 | 41.3863 | 0.94975 | 14.636 | 5.6227 | 1.7053 | 4.217 | 1.6712 | 2.9441 | 0.71989 | 3.6814 | 19.4186 | 3.1678 | 0.18868 | 1206.0988 | 193.2547 | 5.9123 | 6.9964 | 4.3012 | 5.9152
2025-06-08 | 2025 | 6 | 8 | 159 | 35 | 15 | 25 | 98 | 75 | 1 | 30 | 22.8653 | 0.39908 | 1.9175 | 0.96966 | 41.4251 | 0.9484 | 14.6485 | 5.6227 | 1.7053 | 4.217 | 1.6712 | 2.9441 | 0.71989 | 3.6767 | 19.4233 | 3.1678 | 0.18868 | 1206.0988 | 193.2547 | 5.9136 | 7.003 | 4.3012 | 5.9165
2025-06-09 | 2025 | 6 | 9 | 160 | 35 | 15 | 25 | 98 | 75 | 1 | 30 | 22.9515 | 0.40058 | 1.919 | 0.96944 | 41.4607 | 0.94715 | 14.6601 | 5.6227 | 1.7053 | 4.217 | 1.6712 | 2.9441 | 0.71989 | 3.6724 | 19.4276 | 3.1678 | 0.18868 | 1206.0988 | 193.2547 | 5.9148 | 7.009 | 4.3012 | 5.9177
2025-06-10 | 2025 | 6 | 10 | 161 | 35 | 15 | 25 | 98 | 75 | 1 | 30 | 23.0308 | 0.40196 | 1.9204 | 0.96923 | 41.493 | 0.94603 | 14.6708 | 5.6227 | 1.7053 | 4.217 | 1.6712 | 2.9441 | 0.71989 | 3.6685 | 19.4315 | 3.1678 | 0.18868 | 1206.0988 | 193.2547 | 5.9159 | 7.0144 | 4.3012 | 5.9188
2025-06-11 | 2025 | 6 | 11 | 162 | 35 | 15 | 25 | 98 | 75 | 1 | 30 | 23.1034 | 0.40323 | 1.9217 | 0.96903 | 41.5222 | 0.94501 | 14.6806 | 5.6227 | 1.7053 | 4.217 | 1.6712 | 2.9441 | 0.71989 | 3.665 | 19.435 | 3.1678 | 0.18868 | 1206.0988 | 193.2547 | 5.9169 | 7.0194 | 4.3012 | 5.9198
2025-06-12 | 2025 | 6 | 12 | 163 | 35 | 15 | 25 | 98 | 75 | 1 | 30 | 23.1691 | 0.40438 | 1.9229 | 0.96884 | 41.5481 | 0.94411 | 14.6895 | 5.6227 | 1.7053 | 4.217 | 1.6712 | 2.9441 | 0.71989 | 3.6618 | 19.4382 | 3.1678 | 0.18868 | 1206.0988 | 193.2547 | 5.9178 | 7.0238 | 4.3012 | 5.9206
2025-06-13 | 2025 | 6 | 13 | 164 | 35 | 15 | 25 | 98 | 75 | 1 | 30 | 23.228 | 0.40541 | 1.9239 | 0.96866 | 41.5709 | 0.94332 | 14.6975 | 5.6227 | 1.7053 | 4.217 | 1.6712 | 2.9441 | 0.71989 | 3.6591 | 19.4409 | 3.1678 | 0.18868 | 1206.0988 | 193.2547 | 5.9185 | 7.0276 | 4.3012 | 5.9214
2025-06-14 | 2025 | 6 | 14 | 165 | 35 | 15 | 25 | 98 | 75 | 1 | 30 | 23.28 | 0.40631 | 1.9248 | 0.96849 | 41.5904 | 0.94264 | 14.7045 | 5.6227 | 1.7053 | 4.217 | 1.6712 | 2.9441 | 0.71989 | 3.6567 | 19.4433 | 3.1678 | 0.18868 | 1206.0988 | 193.2547 | 5.9192 | 7.0309 | 4.3012 | 5.922
2025-06-15 | 2025 | 6 | 15 | 166 | 35 | 15 | 25 | 98 | 75 | 1 | 30 | 23.325 | 0.4071 | 1.9256 | 0.96832 | 41.6067 | 0.94207 | 14.7106 | 5.6227 | 1.7053 | 4.217 | 1.6712 | 2.9441 | 0.71989 | 3.6548 | 19.4452 | 3.1678 | 0.18868 | 1206.0988 | 193.2547 | 5.9197 | 7.0337 | 4.3012 | 5.9226
2025-06-16 | 2025 | 6 | 16 | 167 | 35 | 15 | 25 | 98 | 75 | 1 | 30 | 23.3632 | 0.40777 | 1.9263 | 0.96817 | 41.6199 | 0.94162 | 14.7158 | 5.6227 | 1.7053 | 4.217 | 1.6712 | 2.9441 | 0.71989 | 3.6532 | 19.4468 | 3.1678 | 0.18868 | 1206.0988 | 193.2547 | 5.9202 | 7.0359 | 4.3012 | 5.923
2025-06-17 | 2025 | 6 | 17 | 168 | 35 | 15 | 25 | 98 | 75 | 1 | 30 | 23.3944 | 0.40831 | 1.9269 | 0.96802 | 41.6298 | 0.94127 | 14.7201 | 5.6227 | 1.7053 | 4.217 | 1.6712 | 2.9441 | 0.71989 | 3.652 | 19.448 | 3.1678 | 0.18868 | 1206.0988 | 193.2547 | 5.9205 | 7.0376 | 4.3012 | 5.9233
2025-06-18 | 2025 | 6 | 18 | 169 | 35 | 15 | 25 | 98 | 75 | 1 | 30 | 23.4187 | 0.40874 | 1.9273 | 0.96789 | 41.6366 | 0.94104 | 14.7234 | 5.6227 | 1.7053 | 4.217 | 1.6712 | 2.9441 | 0.71989 | 3.6512 | 19.4488 | 3.1678 | 0.18868 | 1206.0988 | 193.2547 | 5.9207 | 7.0387 | 4.3012 | 5.9236
2025-06-19 | 2025 | 6 | 19 | 170 | 35 | 15 | 25 | 98 | 75 | 1 | 30 | 23.4361 | 0.40904 | 1.9276 | 0.96776 | 41.6401 | 0.94092 | 14.7258 | 5.6227 | 1.7053 | 4.217 | 1.6712 | 2.9441 | 0.71989 | 3.6507 | 19.4493 | 3.1678 | 0.18868 | 1206.0988 | 193.2547 | 5.9208 | 7.0393 | 4.3012 | 5.9237
2025-06-20 | 2025 | 6 | 20 | 171 | 35 | 15 | 25 | 98 | 75 | 1 | 30 | 23.4465 | 0.40922 | 1.9278 | 0.96764 | 41.6405 | 0.9409 | 14.7272 | 5.6227 | 1.7053 | 4.217 | 1.6712 | 2.9441 | 0.71989 | 3.6507 | 19.4493 | 3.1678 | 0.18868 | 1206.0988 | 193.2547 | 5.9209 | 7.0394 | 4.3012 | 5.9237
2025-06-21 | 2025 | 6 | 21 | 172 | 35 | 15 | 25 | 98 | 75 | 1 | 30 | 23.45 | 0.40928 | 1.9278 | 0.96754 | 41.6377 | 0.941 | 14.7277 | 5.6227 | 1.7053 | 4.217 | 1.6712 | 2.9441 | 0.71989 | 3.651 | 19.449 | 3.1678 | 0.18868 | 1206.0988 | 193.2547 | 5.9208 | 7.0389 | 4.3012 | 5.9236
2025-06-22 | 2025 | 6 | 22 | 173 | 35 | 15 | 25 | 98 | 75 | 1 | 30 | 23.4465 | 0.40922 | 1.9278 | 0.96744 | 41.6317 | 0.94121 | 14.7272 | 5.6227 | 1.7053 | 4.217 | 1.6712 | 2.9441 | 0.71989 | 3.6518 | 19.4482 | 3.1678 | 0.18868 | 1206.0988 | 193.2547 | 5.9206 | 7.0379 | 4.3012 | 5.9234
2025-06-23 | 2025 | 6 | 23 | 174 | 35 | 15 | 25 | 98 | 75 | 1 | 30 | 23.4361 | 0.40904 | 1.9276 | 0.96735 | 41.6226 | 0.94153 | 14.7258 | 5.6227 | 1.7053 | 4.217 | 1.6712 | 2.9441 | 0.71989 | 3.6529 | 19.4471 | 3.1678 | 0.18868 | 1206.0988 | 193.2547 | 5.9203 | 7.0363 | 4.3012 | 5.9231
2025-06-24 | 2025 | 6 | 24 | 175 | 35 | 15 | 25 | 98 | 75 | 1 | 30 | 23.4187 | 0.40874 | 1.9273 | 0.96727 | 41.6102 | 0.94195 | 14.7234 | 5.6227 | 1.7053 | 4.217 | 1.6712 | 2.9441 | 0.71989 | 3.6543 | 19.4457 | 3.1678 | 0.18868 | 1206.0988 | 193.2547 | 5.9198 | 7.0343 | 4.3012 | 5.9227
2025-06-25 | 2025 | 6 | 25 | 176 | 35 | 15 | 25 | 98 | 75 | 1 | 30 | 23.3944 | 0.40831 | 1.9269 | 0.96721 | 41.5947 | 0.94249 | 14.7201 | 5.6227 | 1.7053 | 4.217 | 1.6712 | 2.9441 | 0.71989 | 3.6562 | 19.4438 | 3.1678 | 0.18868 | 1206.0988 | 193.2547 | 5.9193 | 7.0316 | 4.3012 | 5.9222
2025-06-26 | 2025 | 6 | 26 | 177 | 35 | 15 | 25 | 98 | 75 | 1 | 30 | 23.3632 | 0.40777 | 1.9263 | 0.96715 | 41.576 | 0.94314 | 14.7158 | 5.6227 | 1.7053 | 4.217 | 1.6712 | 2.9441 | 0.71989 | 3.6585 | 19.4415 | 3.1678 | 0.18868 | 1206.0988 | 193.2547 | 5.9187 | 7.0285 | 4.3012 | 5.9216
2025-06-27 | 2025 | 6 | 27 | 178 | 35 | 15 | 25 | 98 | 75 | 1 | 30 | 23.325 | 0.4071 | 1.9256 | 0.9671 | 41.5542 | 0.9439 | 14.7106 | 5.6227 | 1.7053 | 4.217 | 1.6712 | 2.9441 | 0.71989 | 3.6611 | 19.4389 | 3.1678 | 0.18868 | 1206.0988 | 193.2547 | 5.918 | 7.0248 | 4.3012 | 5.9208
2025-06-28 | 2025 | 6 | 28 | 179 | 35 | 15 | 25 | 98 | 75 | 1 | 30 | 23.28 | 0.40631 | 1.9248 | 0.96706 | 41.5291 | 0.94477 | 14.7045 | 5.6227 | 1.7053 | 4.217 | 1.6712 | 2.9441 | 0.71989 | 3.6641 | 19.4359 | 3.1678 | 0.18868 | 1206.0988 | 193.2547 | 5.9171 | 7.0205 | 4.3012 | 5.92
2025-06-29 | 2025 | 6 | 29 | 180 | 35 | 15 | 25 | 98 | 75 | 1 | 30 | 23.228 | 0.40541 | 1.9239 | 0.96703 | 41.501 | 0.94575 | 14.6975 | 5.6227 | 1.7053 | 4.217 | 1.6712 | 2.9441 | 0.71989 | 3.6675 | 19.4325 | 3.1678 | 0.18868 | 1206.0988 | 193.2547 | 5.9162 | 7.0158 | 4.3012 | 5.9191
2025-06-30 | 2025 | 6 | 30 | 181 | 35 | 15 | 25 | 98 | 75 | 1 | 30 | 23.1691 | 0.40438 | 1.9229 | 0.96701 | 41.4696 | 0.94684 | 14.6895 | 5.6227 | 1.7053 | 4.217 | 1.6712 | 2.9441 | 0.71989 | 3.6713 | 19.4287 | 3.1678 | 0.18868 | 1206.0988 | 193.2547 | 5.9151 | 7.0105 | 4.3012 | 5.918
2025-07-01 | 2025 | 7 | 1 | 182 | 35 | 15 | 25 | 98 | 75 | 1 | 30 | 23.1034 | 0.40323 | 1.9217 | 0.967 | 41.4351 | 0.94805 | 14.6806 | 5.6227 | 1.7053 | 4.217 | 1.6712 | 2.9441 | 0.71989 | 3.6755 | 19.4245 | 3.1678 | 0.18868 | 1206.0988 | 193.2547 | 5.914 | 7.0046 | 4.3012 | 5.9169
2025-07-02 | 2025 | 7 | 2 | 183 | 35 | 15 | 25 | 98 | 75 | 1 | 30 | 23.0308 | 0.40196 | 1.9204 | 0.967 | 41.3974 | 0.94937 | 14.6708 | 5.6227 | 1.7053 | 4.217 | 1.6712 | 2.9441 | 0.71989 | 3.6801 | 19.4199 | 3.1678 | 0.18868 | 1206.0988 | 193.2547 | 5.9127 | 6.9983 | 4.3012 | 5.9156
2025-07-03 | 2025 | 7 | 3 | 184 | 35 | 15 | 25 | 98 | 75 | 1 | 30 | 22.9515 | 0.40058 | 1.919 | 0.96701 | 41.3566 | 0.9508 | 14.6601 | 5.6227 | 1.7053 | 4.217 | 1.6712 | 2.9441 | 0.71989 | 3.685 | 19.415 | 3.1678 | 0.18868 | 1206.0988 | 193.2547 | 5.9113 | 6.9914 | 4.3012 | 5.9142
2025-07-04 | 2025 | 7 | 4 | 185 | 35 | 15 | 25 | 98 | 75 | 1 | 30 | 22.8653 | 0.39908 | 1.9175 | 0.96703 | 41.3126 | 0.95234 | 14.6485 | 5.6227 | 1.7053 | 4.217 | 1.6712 | 2.9441 | 0.71989 | 3.6904 | 19.4096 | 3.1678 | 0.18868 | 1206.0988 | 193.2547 | 5.9099 | 6.9839 | 4.3012 | 5.9128
2025-07-05 | 2025 | 7 | 5 | 186 | 35 | 15 | 25 | 98 | 75 | 1 | 30 | 22.7723 | 0.39745 | 1.9159 | 0.96706 | 41.2655 | 0.954 | 14.636 | 5.6227 | 1.7053 | 4.217 | 1.6712 | 2.9441 | 0.71989 | 3.6961 | 19.4039 | 3.1678 | 0.18868 | 1206.0988 | 193.2547 | 5.9083 | 6.976 | 4.3012 | 5.9112
2025-07-06 | 2025 | 7 | 6 | 187 | 35 | 15 | 25 | 98 | 75 | 1 | 30 | 22.6726 | 0.39571 | 1.9141 | 0.9671 | 41.2152 | 0.95577 | 14.6226 | 5.6227 | 1.7053 | 4.217 | 1.6712 | 2.9441 | 0.71989 | 3.7023 | 19.3977 | 3.1678 | 0.18868 | 1206.0988 | 193.2547 | 5.9065 | 6.9675 | 4.3012 | 5.9095
2025-07-07 | 2025 | 7 | 7 | 188 | 35 | 15 | 25 | 98 | 75 | 1 | 30 | 22.5661 | 0.39385 | 1.9122 | 0.96715 | 41.1618 | 0.95766 | 14.6084 | 5.6227 | 1.7053 | 4.217 | 1.6712 | 2.9441 | 0.71989 | 3.7089 | 19.3911 | 3.1678 | 0.18868 | 1206.0988 | 193.2547 | 5.9047 | 6.9584 | 4.3012 | 5.9077
2025-07-08 | 2025 | 7 | 8 | 189 | 35 | 15 | 25 | 98 | 75 | 1 | 30 | 22.453 | 0.39188 | 1.9103 | 0.96721 | 41.1053 | 0.95967 | 14.5933 | 5.6227 | 1.7053 | 4.217 | 1.6712 | 2.9441 | 0.71989 | 3.7158 | 19.3842 | 3.1678 | 0.18868 | 1206.0988 | 193.2547 | 5.9028 | 6.9489 | 4.3012 | 5.9058
2025-07-09 | 2025 | 7 | 9 | 190 | 35 | 15 | 25 | 98 | 75 | 1 | 30 | 22.3332 | 0.38979 | 1.9082 | 0.96727 | 41.0456 | 0.96179 | 14.5773 | 5.6227 | 1.7053 | 4.217 | 1.6712 | 2.9441 | 0.71989 | 3.7232 | 19.3768 | 3.1678 | 0.18868 | 1206.0988 | 193.2547 | 5.9008 | 6.9388 | 4.3012 | 5.9037
2025-07-10 | 2025 | 7 | 10 | 191 | 35 | 15 | 25 | 98 | 75 | 1 | 30 | 22.2069 | 0.38758 | 1.906 | 0.96735 | 40.9827 | 0.96403 | 14.5605 | 5.6227 | 1.7053 | 4.217 | 1.6712 | 2.9441 | 0.71989 | 3.731 | 19.369 | 3.1678 | 0.18868 | 1206.0988 | 193.2547 | 5.8986 | 6.9282 | 4.3012 | 5.9016
2025-07-11 | 2025 | 7 | 11 | 192 | 35 | 15 | 25 | 98 | 75 | 1 | 30 | 22.0739 | 0.38526 | 1.9037 | 0.96744 | 40.9168 | 0.96639 | 14.5429 | 5.6227 | 1.7053 | 4.217 | 1.6712 | 2.9441 | 0.71989 | 3.7391 | 19.3609 | 3.1678 | 0.18868 | 1206.0988 | 193.2547 | 5.8963 | 6.917 | 4.3012 | 5.8993
2025-07-12 | 2025 | 7 | 12 | 193 | 35 | 15 | 25 | 98 | 75 | 1 | 30 | 21.9344 | 0.38283 | 1.9012 | 0.96754 | 40.8477 | 0.96887 | 14.5244 | 5.6227 | 1.7053 | 4.217 | 1.6712 | 2.9441 | 0.71989 | 3.7478 | 19.3522 | 3.1678 | 0.18868 | 1206.0988 | 193.2547 | 5.8939 | 6.9053 | 4.3012 | 5.897
2025-07-13 | 2025 | 7 | 13 | 194 | 35 | 15 | 25 | 98 | 75 | 1 | 30 | 21.7884 | 0.38028 | 1.8987 | 0.96764 | 40.7755 | 0.97147 | 14.5052 | 5.6227 | 1.7053 | 4.217 | 1.6712 | 2.9441 | 0.71989 | 3.7568 | 19.3432 | 3.1678 | 0.18868 | 1206.0988 | 193.2547 | 5.8914 | 6.8931 | 4.3012 | 5.8945
2025-07-14 | 2025 | 7 | 14 | 195 | 35 | 15 | 25 | 98 | 75 | 1 | 30 | 21.6359 | 0.37762 | 1.8961 | 0.96776 | 40.7001 | 0.9742 | 14.4852 | 5.6227 | 1.7053 | 4.217 | 1.6712 | 2.9441 | 0.71989 | 3.7662 | 19.3338 | 3.1678 | 0.18868 | 1206.0988 | 193.2547 | 5.8888 | 6.8804 | 4.3012 | 5.8919
2025-07-15 | 2025 | 7 | 15 | 196 | 35 | 15 | 25 | 98 | 75 | 1 | 30 | 21.477 | 0.37485 | 1.8934 | 0.96789 | 40.6217 | 0.97704 | 14.4643 | 5.6227 | 1.7053 | 4.217 | 1.6712 | 2.9441 | 0.71989 | 3.7761 | 19.3239 | 3.1678 | 0.18868 | 1206.0988 | 193.2547 | 5.8861 | 6.8671 | 4.3012 | 5.8892
2025-07-16 | 2025 | 7 | 16 | 197 | 35 | 15 | 25 | 98 | 75 | 1 | 30 | 21.3118 | 0.37196 | 1.8906 | 0.96802 | 40.5401 | 0.98002 | 14.4428 | 5.6227 | 1.7053 | 4.217 | 1.6712 | 2.9441 | 0.71989 | 3.7864 | 19.3136 | 3.1678 | 0.18868 | 1206.0988 | 193.2547 | 5.8832 | 6.8533 | 4.3012 | 5.8863
2025-07-17 | 2025 | 7 | 17 | 198 | 35 | 15 | 25 | 98 | 75 | 1 | 30 | 21.1402 | 0.36897 | 1.8876 | 0.96817 | 40.4554 | 0.98311 | 14.4204 | 5.6227 | 1.7053 | 4.217 | 1.6712 | 2.9441 | 0.71989 | 3.7972 | 19.3028 | 3.1678 | 0.18868 | 1206.0988 | 193.2547 | 5.8802 | 6.839 | 4.3012 | 5.8834
2025-07-18 | 2025 | 7 | 18 | 199 | 35 | 15 | 25 | 98 | 75 | 1 | 30 | 20.9624 | 0.36586 | 1.8846 | 0.96832 | 40.3676 | 0.98634 | 14.3974 | 5.6227 | 1.7053 | 4.217 | 1.6712 | 2.9441 | 0.71989 | 3.8084 | 19.2916 | 3.1678 | 0.18868 | 1206.0988 | 193.2547 | 5.8771 | 6.8242 | 4.3012 | 5.8803
2025-07-19 | 2025 | 7 | 19 | 200 | 35 | 15 | 25 | 98 | 75 | 1 | 30 | 20.7783 | 0.36265 | 1.8815 | 0.96849 | 40.2767 | 0.98969 | 14.3736 | 5.6227 | 1.7053 | 4.217 | 1.6712 | 2.9441 | 0.71989 | 3.82 | 19.28 | 3.1678 | 0.18868 | 1206.0988 | 193.2547 | 5.8739 | 6.8088 | 4.3012 | 5.8771
2025-07-20 | 2025 | 7 | 20 | 201 | 35 | 15 | 25 | 98 | 75 | 1 | 30 | 20.5882 | 0.35933 | 1.8783 | 0.96866 | 40.1827 | 0.99318 | 14.3491 | 5.6227 | 1.7053 | 4.217 | 1.6712 | 2.9441 | 0.71989 | 3.8321 | 19.2679 | 3.1678 | 0.18868 | 1206.0988 | 193.2547 | 5.8706 | 6.7929 | 4.3012 | 5.8737
2025-07-21 | 2025 | 7 | 21 | 202 | 35 | 15 | 25 | 98 | 75 | 1 | 30 | 20.3919 | 0.35591 | 1.875 | 0.96884 | 40.0857 | 0.99679 | 14.3238 | 5.6227 | 1.7053 | 4.217 | 1.6712 | 2.9441 | 0.71989 | 3.8447 | 19.2553 | 3.1678 | 0.18868 | 1206.0988 | 193.2547 | 5.8671 | 6.7765 | 4.3012 | 5.8703
2025-07-22 | 2025 | 7 | 22 | 203 | 35 | 15 | 25 | 98 | 75 | 1 | 30 | 20.1895 | 0.35237 | 1.8716 | 0.96903 | 39.9855 | 1 | 14.298 | 5.6227 | 1.7053 | 4.217 | 1.6712 | 2.9441 | 0.71989 | 3.8558 | 19.2442 | 3.1678 | 0.18868 | 1206.0988 | 193.2547 | 5.864 | 6.7596 | 4.3012 | 5.8672
2025-07-23 | 2025 | 7 | 23 | 204 | 35 | 15 | 25 | 98 | 75 | 1 | 30 | 19.9812 | 0.34874 | 1.8681 | 0.96923 | 39.8822 | 1 | 14.2714 | 5.6227 | 1.7053 | 4.217 | 1.6712 | 2.9441 | 0.71989 | 3.8558 | 19.2442 | 3.1678 | 0.18868 | 1206.0988 | 193.2547 | 5.864 | 6.7421 | 4.3012 | 5.8672
2025-07-24 | 2025 | 7 | 24 | 205 | 35 | 15 | 25 | 98 | 75 | 1 | 30 | 19.767 | 0.345 | 1.8646 | 0.96944 | 39.7759 | 1 | 14.2442 | 5.6227 | 1.7053 | 4.217 | 1.6712 | 2.9441 | 0.71989 | 3.8558 | 19.2442 | 3.1678 | 0.18868 | 1206.0988 | 193.2547 | 5.864 | 6.7242 | 4.3012 | 5.8672
2025-07-25 | 2025 | 7 | 25 | 206 | 35 | 15 | 25 | 98 | 75 | 1 | 30 | 19.5469 | 0.34116 | 1.8609 | 0.96966 | 39.6665 | 1 | 14.2164 | 5.6227 | 1.7053 | 4.217 | 1.6712 | 2.9441 | 0.71989 | 3.8558 | 19.2442 | 3.1678 | 0.18868 | 1206.0988 | 193.2547 | 5.864 | 6.7057 | 4.3012 | 5.8672
2025-07-26 | 2025 | 7 | 26 | 207 | 35 | 15 | 25 | 98 | 75 | 1 | 30 | 19.321 | 0.33722 | 1.8572 | 0.96989 | 39.5541 | 1 | 14.1879 | 5.6227 | 1.7053 | 4.217 | 1.6712 | 2.9441 | 0.71989 | 3.8558 | 19.2442 | 3.1678 | 0.18868 | 1206.0988 | 193.2547 | 5.864 | 6.6867 | 4.3012 | 5.8672
2025-07-27 | 2025 | 7 | 27 | 208 | 35 | 15 | 25 | 98 | 75 | 1 | 30 | 19.0894 | 0.33317 | 1.8534 | 0.97013 | 39.4386 | 1 | 14.1588 | 5.6227 | 1.7053 | 4.217 | 1.6712 | 2.9441 | 0.71989 | 3.8558 | 19.2442 | 3.1678 | 0.18868 | 1206.0988 | 193.2547 | 5.864 | 6.6671 | 4.3012 | 5.8672
2025-07-28 | 2025 | 7 | 28 | 209 | 35 | 15 | 25 | 98 | 75 | 1 | 30 | 18.8521 | 0.32903 | 1.8495 | 0.97037 | 39.32 | 1 | 14.1292 | 5.6227 | 1.7053 | 4.217 | 1.6712 | 2.9441 | 0.71989 | 3.8558 | 19.2442 | 3.1678 | 0.18868 | 1206.0988 | 193.2547 | 5.864 | 6.6471 | 4.3012 | 5.8672
2025-07-29 | 2025 | 7 | 29 | 210 | 35 | 15 | 25 | 98 | 75 | 1 | 30 | 18.6092 | 0.32479 | 1.8455 | 0.97063 | 39.1984 | 1 | 14.0989 | 5.6227 | 1.7053 | 4.217 | 1.6712 | 2.9441 | 0.71989 | 3.8558 | 19.2442 | 3.1678 | 0.18868 | 1206.0988 | 193.2547 | 5.864 | 6.6265 | 4.3012 | 5.8672
2025-07-30 | 2025 | 7 | 30 | 211 | 35 | 15 | 25 | 98 | 75 | 1 | 30 | 18.3609 | 0.32046 | 1.8415 | 0.97089 | 39.0738 | 1 | 14.0681 | 5.6227 | 1.7053 | 4.217 | 1.6712 | 2.9441 | 0.71989 | 3.8558 | 19.2442 | 3.1678 | 0.18868 | 1206.0988 | 193.2547 | 5.864 | 6.6055 | 4.3012 | 5.8672
2025-07-31 | 2025 | 7 | 31 | 212 | 35 | 15 | 25 | 98 | 75 | 1 | 30 | 18.107 | 0.31603 | 1.8374 | 0.97116 | 38.9462 | 1 | 14.0368 | 5.6227 | 1.7053 | 4.217 | 1.6712 | 2.9441 | 0.71989 | 3.8558 | 19.2442 | 3.1678 | 0.18868 | 1206.0988 | 193.2547 | 5.864 | 6.5839 | 4.3012 | 5.8672
2025-08-01 | 2025 | 8 | 1 | 213 | 35 | 15 | 25 | 98 | 75 | 1 | 30 | 17.8479 | 0.3115 | 1.8332 | 0.97145 | 38.8155 | 1 | 14.0049 | 5.6227 | 1.7053 | 4.217 | 1.6712 | 2.9441 | 0.71989 | 3.8558 | 19.2442 | 3.1678 | 0.18868 | 1206.0988 | 193.2547 | 5.864 | 6.5618 | 4.3012 | 5.8672
2025-08-02 | 2025 | 8 | 2 | 214 | 35 | 15 | 25 | 98 | 75 | 1 | 30 | 17.5834 | 0.30689 | 1.829 | 0.97173 | 38.6819 | 1 | 13.9725 | 5.6227 | 1.7053 | 4.217 | 1.6712 | 2.9441 | 0.71989 | 3.8558 | 19.2442 | 3.1678 | 0.18868 | 1206.0988 | 193.2547 | 5.864 | 6.5392 | 4.3012 | 5.8672
2025-08-03 | 2025 | 8 | 3 | 215 | 35 | 15 | 25 | 98 | 75 | 1 | 30 | 17.3137 | 0.30218 | 1.8247 | 0.97203 | 38.5453 | 1 | 13.9396 | 5.6227 | 1.7053 | 4.217 | 1.6712 | 2.9441 | 0.71989 | 3.8558 | 19.2442 | 3.1678 | 0.18868 | 1206.0988 | 193.2547 | 5.864 | 6.5161 | 4.3012 | 5.8672
2025-08-04 | 2025 | 8 | 4 | 216 | 35 | 15 | 25 | 98 | 75 | 1 | 30 | 17.0389 | 0.29739 | 1.8203 | 0.97234 | 38.4057 | 1 | 13.9062 | 5.6227 | 1.7053 | 4.217 | 1.6712 | 2.9441 | 0.71989 | 3.8558 | 19.2442 | 3.1678 | 0.18868 | 1206.0988 | 193.2547 | 5.864 | 6.4925 | 4.3012 | 5.8672
2025-08-05 | 2025 | 8 | 5 | 217 | 35 | 15 | 25 | 98 | 75 | 1 | 30 | 16.7591 | 0.2925 | 1.8159 | 0.97265 | 38.2632 | 1 | 13.8723 | 5.6227 | 1.7053 | 4.217 | 1.6712 | 2.9441 | 0.71989 | 3.8558 | 19.2442 | 3.1678 | 0.18868 | 1206.0988 | 193.2547 | 5.864 | 6.4684 | 4.3012 | 5.8672
2025-08-06 | 2025 | 8 | 6 | 218 | 35 | 15 | 25 | 98 | 75 | 1 | 30 | 16.4742 | 0.28753 | 1.8114 | 0.97297 | 38.1177 | 1 | 13.838 | 5.6227 | 1.7053 | 4.217 | 1.6712 | 2.9441 | 0.71989 | 3.8558 | 19.2442 | 3.1678 | 0.18868 | 1206.0988 | 193.2547 | 5.864 | 6.4438 | 4.3012 | 5.8672
2025-08-07 | 2025 | 8 | 7 | 219 | 35 | 15 | 25 | 98 | 75 | 1 | 30 | 16.1845 | 0.28247 | 1.8068 | 0.9733 | 37.9693 | 1 | 13.8032 | 5.6227 | 1.7053 | 4.217 | 1.6712 | 2.9441 | 0.71989 | 3.8558 | 19.2442 | 3.1678 | 0.18868 | 1206.0988 | 193.2547 | 5.864 | 6.4187 | 4.3012 | 5.8672
2025-08-08 | 2025 | 8 | 8 | 220 | 35 | 15 | 25 | 98 | 75 | 1 | 30 | 15.89 | 0.27733 | 1.8022 | 0.97364 | 37.818 | 1 | 13.768 | 5.6227 | 1.7053 | 4.217 | 1.6712 | 2.9441 | 0.71989 | 3.8558 | 19.2442 | 3.1678 | 0.18868 | 1206.0988 | 193.2547 | 5.864 | 6.3932 | 4.3012 | 5.8672
2025-08-09 | 2025 | 8 | 9 | 221 | 35 | 15 | 25 | 98 | 75 | 1 | 30 | 15.5908 | 0.27211 | 1.7976 | 0.97399 | 37.6638 | 1 | 13.7324 | 5.6227 | 1.7053 | 4.217 | 1.6712 | 2.9441 | 0.71989 | 3.8558 | 19.2442 | 3.1678 | 0.18868 | 1206.0988 | 193.2547 | 5.864 | 6.3671 | 4.3012 | 5.8672
2025-08-10 | 2025 | 8 | 10 | 222 | 35 | 15 | 25 | 98 | 75 | 1 | 30 | 15.287 | 0.26681 | 1.7928 | 0.97434 | 37.5067 | 1 | 13.6963 | 5.6227 | 1.7053 | 4.217 | 1.6712 | 2.9441 | 0.71989 | 3.8558 | 19.2442 | 3.1678 | 0.18868 | 1206.0988 | 193.2547 | 5.864 | 6.3405 | 4.3012 | 5.8672
2025-08-11 | 2025 | 8 | 11 | 223 | 35 | 15 | 25 | 98 | 75 | 1 | 30 | 14.9786 | 0.26143 | 1.7881 | 0.9747 | 37.3467 | 1 | 13.6599 | 5.6227 | 1.7053 | 4.217 | 1.6712 | 2.9441 | 0.71989 | 3.8558 | 19.2442 | 3.1678 | 0.18868 | 1206.0988 | 193.2547 | 5.864 | 6.3135 | 4.3012 | 5.8672
2025-08-12 | 2025 | 8 | 12 | 224 | 35 | 15 | 25 | 98 | 75 | 1 | 30 | 14.6658 | 0.25597 | 1.7833 | 0.97507 | 37.184 | 1 | 13.6231 | 5.6227 | 1.7053 | 4.217 | 1.6712 | 2.9441 | 0.71989 | 3.8558 | 19.2442 | 3.1678 | 0.18868 | 1206.0988 | 193.2547 | 5.864 | 6.286 | 4.3012 | 5.8672
2025-08-13 | 2025 | 8 | 13 | 225 | 35 | 15 | 25 | 98 | 75 | 1 | 30 | 14.3487 | 0.25043 | 1.7784 | 0.97544 | 37.0184 | 1 | 13.5859 | 5.6227 | 1.7053 | 4.217 | 1.6712 | 2.9441 | 0.71989 | 3.8558 | 19.2442 | 3.1678 | 0.18868 | 1206.0988 | 193.2547 | 5.864 | 6.258 | 4.3012 | 5.8672
2025-08-14 | 2025 | 8 | 14 | 226 | 35 | 15 | 25 | 98 | 75 | 1 | 30 | 14.0273 | 0.24482 | 1.7735 | 0.97583 | 36.85 | 1 | 13.5484 | 5.6227 | 1.7053 | 4.217 | 1.6712 | 2.9441 | 0.71989 | 3.8558 | 19.2442 | 3.1678 | 0.18868 | 1206.0988 | 193.2547 | 5.864 | 6.2295 | 4.3012 | 5.8672
2025-08-15 | 2025 | 8 | 15 | 227 | 35 | 15 | 25 | 98 | 75 | 1 | 30 | 13.7018 | 0.23914 | 1.7685 | 0.97622 | 36.6789 | 1 | 13.5105 | 5.6227 | 1.7053 | 4.217 | 1.6712 | 2.9441 | 0.71989 | 3.8558 | 19.2442 | 3.1678 | 0.18868 | 1206.0988 | 193.2547 | 5.864 | 6.2006 | 4.3012 | 5.8672
2025-08-16 | 2025 | 8 | 16 | 228 | 35 | 15 | 25 | 98 | 75 | 1 | 30 | 13.3721 | 0.23339 | 1.7635 | 0.97662 | 36.5051 | 1 | 13.4723 | 5.6227 | 1.7053 | 4.217 | 1.6712 | 2.9441 | 0.71989 | 3.8558 | 19.2442 | 3.1678 | 0.18868 | 1206.0988 | 193.2547 | 5.864 | 6.1712 | 4.3012 | 5.8672
2025-08-17 | 2025 | 8 | 17 | 229 | 35 | 15 | 25 | 98 | 75 | 1 | 30 | 13.0386 | 0.22757 | 1.7585 | 0.97702 | 36.3285 | 1 | 13.4338 | 5.6227 | 1.7053 | 4.217 | 1.6712 | 2.9441 | 0.71989 | 3.8558 | 19.2442 | 3.1678 | 0.18868 | 1206.0988 | 193.2547 | 5.864 | 6.1414 | 4.3012 | 5.8672
2025-08-18 | 2025 | 8 | 18 | 230 | 35 | 15 | 25 | 98 | 75 | 1 | 30 | 12.7011 | 0.22168 | 1.7534 | 0.97743 | 36.1493 | 1 | 13.395 | 5.6227 | 1.7053 | 4.217 | 1.6712 | 2.9441 | 0.71989 | 3.8558 | 19.2442 | 3.1678 | 0.18868 | 1206.0988 | 193.2547 | 5.864 | 6.1111 | 4.3012 | 5.8672
2025-08-19 | 2025 | 8 | 19 | 231 | 35 | 15 | 25 | 98 | 75 | 1 | 30 | 12.3599 | 0.21572 | 1.7483 | 0.97785 | 35.9674 | 1 | 13.3559 | 5.6227 | 1.7053 | 4.217 | 1.6712 | 2.9441 | 0.71989 | 3.8558 | 19.2442 | 3.1678 | 0.18868 | 1206.0988 | 193.2547 | 5.864 | 6.0803 | 4.3012 | 5.8672
2025-08-20 | 2025 | 8 | 20 | 232 | 35 | 15 | 25 | 98 | 75 | 1 | 30 | 12.0151 | 0.2097 | 1.7431 | 0.97827 | 35.7828 | 1 | 13.3166 | 5.6227 | 1.7053 | 4.217 | 1.6712 | 2.9441 | 0.71989 | 3.8558 | 19.2442 | 3.1678 | 0.18868 | 1206.0988 | 193.2547 | 5.864 | 6.0491 | 4.3012 | 5.8672
2025-08-21 | 2025 | 8 | 21 | 233 | 35 | 15 | 25 | 98 | 75 | 1 | 30 | 11.6666 | 0.20362 | 1.7379 | 0.9787 | 35.5957 | 1 | 13.2769 | 5.6227 | 1.7053 | 4.217 | 1.6712 | 2.9441 | 0.71989 | 3.8558 | 19.2442 | 3.1678 | 0.18868 | 1206.0988 | 193.2547 | 5.864 | 6.0175 | 4.3012 | 5.8672
2025-08-22 | 2025 | 8 | 22 | 234 | 35 | 15 | 25 | 98 | 75 | 1 | 30 | 11.3148 | 0.19748 | 1.7327 | 0.97914 | 35.4061 | 1 | 13.237 | 5.6227 | 1.7053 | 4.217 | 1.6712 | 2.9441 | 0.71989 | 3.8558 | 19.2442 | 3.1678 | 0.18868 | 1206.0988 | 193.2547 | 5.864 | 5.9854 | 4.3012 | 5.8672
2025-08-23 | 2025 | 8 | 23 | 235 | 35 | 15 | 25 | 98 | 75 | 1 | 30 | 10.9595 | 0.19128 | 1.7275 | 0.97958 | 35.2139 | 1 | 13.1969 | 5.6227 | 1.7053 | 4.217 | 1.6712 | 2.9441 | 0.71989 | 3.8558 | 19.2442 | 3.1678 | 0.18868 | 1206.0988 | 193.2547 | 5.864 | 5.953 | 4.3012 | 5.8672
2025-08-24 | 2025 | 8 | 24 | 236 | 35 | 15 | 25 | 98 | 75 | 1 | 30 | 10.601 | 0.18502 | 1.7222 | 0.98003 | 35.0193 | 1 | 13.1565 | 5.6227 | 1.7053 | 4.217 | 1.6712 | 2.9441 | 0.71989 | 3.8558 | 19.2442 | 3.1678 | 0.18868 | 1206.0988 | 193.2547 | 5.864 | 5.92 | 4.3012 | 5.8672
2025-08-25 | 2025 | 8 | 25 | 237 | 35 | 15 | 25 | 98 | 75 | 1 | 30 | 10.2394 | 0.17871 | 1.7169 | 0.98049 | 34.8222 | 1 | 13.1159 | 5.6227 | 1.7053 | 4.217 | 1.6712 | 2.9441 | 0.71989 | 3.8558 | 19.2442 | 3.1678 | 0.18868 | 1206.0988 | 193.2547 | 5.864 | 5.8867 | 4.3012 | 5.8672
2025-08-26 | 2025 | 8 | 26 | 238 | 35 | 15 | 25 | 98 | 75 | 1 | 30 | 9.8748 | 0.17235 | 1.7115 | 0.98095 | 34.6227 | 1 | 13.075 | 5.6227 | 1.7053 | 4.217 | 1.6712 | 2.9441 | 0.71989 | 3.8558 | 19.2442 | 3.1678 | 0.18868 | 1206.0988 | 193.2547 | 5.864 | 5.853 | 4.3012 | 5.8672
2025-08-27 | 2025 | 8 | 27 | 239 | 35 | 15 | 25 | 98 | 75 | 1 | 30 | 9.5072 | 0.16593 | 1.7061 | 0.98142 | 34.4209 | 1 | 13.034 | 5.6227 | 1.7053 | 4.217 | 1.6712 | 2.9441 | 0.71989 | 3.8558 | 19.2442 | 3.1678 | 0.18868 | 1206.0988 | 193.2547 | 5.864 | 5.8189 | 4.3012 | 5.8672
2025-08-28 | 2025 | 8 | 28 | 240 | 35 | 15 | 25 | 98 | 75 | 1 | 30 | 9.1368 | 0.15947 | 1.7008 | 0.98189 | 34.2168 | 1 | 12.9928 | 5.6227 | 1.7053 | 4.217 | 1.6712 | 2.9441 | 0.71989 | 3.8558 | 19.2442 | 3.1678 | 0.18868 | 1206.0988 | 193.2547 | 5.864 | 5.7844 | 4.3012 | 5.8672
2025-08-29 | 2025 | 8 | 29 | 241 | 35 | 15 | 25 | 98 | 75 | 1 | 30 | 8.7637 | 0.15296 | 1.6953 | 0.98237 | 34.0104 | 1 | 12.9513 | 5.6227 | 1.7053 | 4.217 | 1.6712 | 2.9441 | 0.71989 | 3.8558 | 19.2442 | 3.1678 | 0.18868 | 1206.0988 | 193.2547 | 5.864 | 5.7495 | 4.3012 | 5.8672
2025-08-30 | 2025 | 8 | 30 | 242 | 35 | 15 | 25 | 98 | 75 | 1 | 30 | 8.388 | 0.1464 | 1.6899 | 0.98285 | 33.8018 | 1 | 12.9098 | 5.6227 | 1.7053 | 4.217 | 1.6712 | 2.9441 | 0.71989 | 3.8558 | 19.2442 | 3.1678 | 0.18868 | 1206.0988 | 193.2547 | 5.864 | 5.7142 | 4.3012 | 5.8672
2025-08-31 | 2025 | 8 | 31 | 243 | 35 | 15 | 25 | 98 | 75 | 1 | 30 | 8.0098 | 0.1398 | 1.6844 | 0.98334 | 33.591 | 1 | 12.868 | 5.6227 | 1.7053 | 4.217 | 1.6712 | 2.9441 | 0.71989 | 3.8558 | 19.2442 | 3.1678 | 0.18868 | 1206.0988 | 193.2547 | 5.864 | 5.6786 | 4.3012 | 5.8672
2025-09-01 | 2025 | 9 | 1 | 244 | 35 | 15 | 25 | 98 | 75 | 1 | 30 | 7.6292 | 0.13316 | 1.6789 | 0.98383 | 33.3781 | 1 | 12.8261 | 5.6227 | 1.7053 | 4.217 | 1.6712 | 2.9441 | 0.71989 | 3.8558 | 19.2442 | 3.1678 | 0.18868 | 1206.0988 | 193.2547 | 5.864 | 5.6426 | 4.3012 | 5.8672
2025-09-02 | 2025 | 9 | 2 | 245 | 35 | 15 | 25 | 98 | 75 | 1 | 30 | 7.2464 | 0.12647 | 1.6734 | 0.98433 | 33.1631 | 1 | 12.784 | 5.6227 | 1.7053 | 4.217 | 1.6712 | 2.9441 | 0.71989 | 3.8558 | 19.2442 | 3.1678 | 0.18868 | 1206.0988 | 193.2547 | 5.864 | 5.6063 | 4.3012 | 5.8672
2025-09-03 | 2025 | 9 | 3 | 246 | 35 | 15 | 25 | 98 | 75 | 1 | 30 | 6.8614 | 0.11975 | 1.6679 | 0.98483 | 32.9461 | 1 | 12.7418 | 5.6227 | 1.7053 | 4.217 | 1.6712 | 2.9441 | 0.71989 | 3.8558 | 19.2442 | 3.1678 | 0.18868 | 1206.0988 | 193.2547 | 5.864 | 5.5696 | 4.3012 | 5.8672
2025-09-04 | 2025 | 9 | 4 | 247 | 35 | 15 | 25 | 98 | 75 | 1 | 30 | 6.4744 | 0.113 | 1.6624 | 0.98534 | 32.7272 | 1 | 12.6995 | 5.6227 | 1.7053 | 4.217 | 1.6712 | 2.9441 | 0.71989 | 3.8558 | 19.2442 | 3.1678 | 0.18868 | 1206.0988 | 193.2547 | 5.864 | 5.5326 | 4.3012 | 5.8672
2025-09-05 | 2025 | 9 | 5 | 248 | 35 | 15 | 25 | 98 | 75 | 1 | 30 | 6.0855 | 0.10621 | 1.6568 | 0.98585 | 32.5063 | 1 | 12.657 | 5.6227 | 1.7053 | 4.217 | 1.6712 | 2.9441 | 0.71989 | 3.8558 | 19.2442 | 3.1678 | 0.18868 | 1206.0988 | 193.2547 | 5.864 | 5.4952 | 4.3012 | 5.8672
2025-09-06 | 2025 | 9 | 6 | 249 | 35 | 15 | 25 | 98 | 75 | 1 | 30 | 5.6948 | 0.099392 | 1.6512 | 0.98636 | 32.2837 | 1 | 12.6145 | 5.6227 | 1.7053 | 4.217 | 1.6712 | 2.9441 | 0.71989 | 3.8558 | 19.2442 | 3.1678 | 0.18868 | 1206.0988 | 193.2547 | 5.864 | 5.4576 | 4.3012 | 5.8672
2025-09-07 | 2025 | 9 | 7 | 250 | 35 | 15 | 25 | 98 | 75 | 1 | 30 | 5.3023 | 0.092544 | 1.6456 | 0.98688 | 32.0592 | 1 | 12.5718 | 5.6227 | 1.7053 | 4.217 | 1.6712 | 2.9441 | 0.71989 | 3.8558 | 19.2442 | 3.1678 | 0.18868 | 1206.0988 | 193.2547 | 5.864 | 5.4196 | 4.3012 | 5.8672
2025-09-08 | 2025 | 9 | 8 | 251 | 35 | 15 | 25 | 98 | 75 | 1 | 30 | 4.9084 | 0.085667 | 1.64 | 0.9874 | 31.8331 | 1 | 12.529 | 5.6227 | 1.7053 | 4.217 | 1.6712 | 2.9441 | 0.71989 | 3.8558 | 19.2442 | 3.1678 | 0.18868 | 1206.0988 | 193.2547 | 5.864 | 5.3814 | 4.3012 | 5.8672
2025-09-09 | 2025 | 9 | 9 | 252 | 35 | 15 | 25 | 98 | 75 | 1 | 30 | 4.5129 | 0.078765 | 1.6344 | 0.98793 | 31.6053 | 1 | 12.4861 | 5.6227 | 1.7053 | 4.217 | 1.6712 | 2.9441 | 0.71989 | 3.8558 | 19.2442 | 3.1678 | 0.18868 | 1206.0988 | 193.2547 | 5.864 | 5.3429 | 4.3012 | 5.8672
2025-09-10 | 2025 | 9 | 10 | 253 | 35 | 15 | 25 | 98 | 75 | 1 | 30 | 4.1161 | 0.07184 | 1.6288 | 0.98846 | 31.3759 | 1 | 12.4432 | 5.6227 | 1.7053 | 4.217 | 1.6712 | 2.9441 | 0.71989 | 3.8558 | 19.2442 | 3.1678 | 0.18868 | 1206.0988 | 193.2547 | 5.864 | 5.3041 | 4.3012 | 5.8672
2025-09-11 | 2025 | 9 | 11 | 254 | 35 | 15 | 25 | 98 | 75 | 1 | 30 | 3.7181 | 0.064894 | 1.6232 | 0.989 | 31.1449 | 1 | 12.4002 | 5.6227 | 1.7053 | 4.217 | 1.6712 | 2.9441 | 0.71989 | 3.8558 | 19.2442 | 3.1678 | 0.18868 | 1206.0988 | 193.2547 | 5.864 | 5.2651 | 4.3012 | 5.8672
2025-09-12 | 2025 | 9 | 12 | 255 | 35 | 15 | 25 | 98 | 75 | 1 | 30 | 3.319 | 0.057928 | 1.6175 | 0.98953 | 30.9126 | 1 | 12.3571 | 5.6227 | 1.7053 | 4.217 | 1.6712 | 2.9441 | 0.71989 | 3.8558 | 19.2442 | 3.1678 | 0.18868 | 1206.0988 | 193.2547 | 5.864 | 5.2258 | 4.3012 | 5.8672
2025-09-13 | 2025 | 9 | 13 | 256 | 35 | 15 | 25 | 98 | 75 | 1 | 30 | 2.919 | 0.050946 | 1.6119 | 0.99007 | 30.6788 | 1 | 12.3139 | 5.6227 | 1.7053 | 4.217 | 1.6712 | 2.9441 | 0.71989 | 3.8558 | 19.2442 | 3.1678 | 0.18868 | 1206.0988 | 193.2547 | 5.864 | 5.1863 | 4.3012 | 5.8672
2025-09-14 | 2025 | 9 | 14 | 257 | 35 | 15 | 25 | 98 | 75 | 1 | 30 | 2.518 | 0.043948 | 1.6062 | 0.99062 | 30.4438 | 1 | 12.2707 | 5.6227 | 1.7053 | 4.217 | 1.6712 | 2.9441 | 0.71989 | 3.8558 | 19.2442 | 3.1678 | 0.18868 | 1206.0988 | 193.2547 | 5.864 | 5.1466 | 4.3012 | 5.8672
2025-09-15 | 2025 | 9 | 15 | 258 | 35 | 15 | 25 | 98 | 75 | 1 | 30 | 2.1163 | 0.036937 | 1.6006 | 0.99116 | 30.2075 | 1 | 12.2275 | 5.6227 | 1.7053 | 4.217 | 1.6712 | 2.9441 | 0.71989 | 3.8558 | 19.2442 | 3.1678 | 0.18868 | 1206.0988 | 193.2547 | 5.864 | 5.1066 | 4.3012 | 5.8672
2025-09-16 | 2025 | 9 | 16 | 259 | 35 | 15 | 25 | 98 | 75 | 1 | 30 | 1.714 | 0.029915 | 1.5949 | 0.99171 | 29.9701 | 1 | 12.1842 | 5.6227 | 1.7053 | 4.217 | 1.6712 | 2.9441 | 0.71989 | 3.8558 | 19.2442 | 3.1678 | 0.18868 | 1206.0988 | 193.2547 | 5.864 | 5.0665 | 4.3012 | 5.8672
2025-09-17 | 2025 | 9 | 17 | 260 | 35 | 15 | 25 | 98 | 75 | 1 | 30 | 1.3112 | 0.022884 | 1.5892 | 0.99226 | 29.7316 | 1 | 12.1409 | 5.6227 | 1.7053 | 4.217 | 1.6712 | 2.9441 | 0.71989 | 3.8558 | 19.2442 | 3.1678 | 0.18868 | 1206.0988 | 193.2547 | 5.864 | 5.0261 | 4.3012 | 5.8672
2025-09-18 | 2025 | 9 | 18 | 261 | 35 | 15 | 25 | 98 | 75 | 1 | 30 | 0.90795 | 0.015847 | 1.5836 | 0.99282 | 29.492 | 1 | 12.0975 | 5.6227 | 1.7053 | 4.217 | 1.6712 | 2.9441 | 0.71989 | 3.8558 | 19.2442 | 3.1678 | 0.18868 | 1206.0988 | 193.2547 | 5.864 | 4.9857 | 4.3012 | 5.8672
2025-09-19 | 2025 | 9 | 19 | 262 | 35 | 15 | 25 | 98 | 75 | 1 | 30 | 0.50447 | 0.0088046 | 1.5779 | 0.99337 | 29.2516 | 1 | 12.0542 | 5.6227 | 1.7053 | 4.217 | 1.6712 | 2.9441 | 0.71989 | 3.8558 | 19.2442 | 3.1678 | 0.18868 | 1206.0988 | 193.2547 | 5.864 | 4.945 | 4.3012 | 5.8672
2025-09-20 | 2025 | 9 | 20 | 263 | 35 | 15 | 25 | 98 | 75 | 1 | 30 | 0.10083 | 0.0017599 | 1.5722 | 0.99393 | 29.0103 | 1 | 12.0108 | 5.6227 | 1.7053 | 4.217 | 1.6712 | 2.9441 | 0.71989 | 3.8558 | 19.2442 | 3.1678 | 0.18868 | 1206.0988 | 193.2547 | 5.864 | 4.9042 | 4.3012 | 5.8672
2025-09-21 | 2025 | 9 | 21 | 264 | 35 | 15 | 25 | 98 | 75 | 1 | 30 | -0.30283 | -0.0052855 | 1.5665 | 0.99449 | 28.7682 | 1 | 11.9674 | 5.6227 | 1.7053 | 4.217 | 1.6712 | 2.9441 | 0.71989 | 3.8558 | 19.2442 | 3.1678 | 0.18868 | 1206.0988 | 193.2547 | 5.864 | 4.8633 | 4.3012 | 5.8672
2025-09-22 | 2025 | 9 | 22 | 265 | 35 | 15 | 25 | 98 | 75 | 1 | 30 | -0.70641 | -0.012329 | 1.5609 | 0.99505 | 28.5255 | 1 | 11.9241 | 5.6227 | 1.7053 | 4.217 | 1.6712 | 2.9441 | 0.71989 | 3.8558 | 19.2442 | 3.1678 | 0.18868 | 1206.0988 | 193.2547 | 5.864 | 4.8223 | 4.3012 | 5.8672
2025-09-23 | 2025 | 9 | 23 | 266 | 35 | 15 | 25 | 98 | 75 | 1 | 30 | -1.1098 | -0.019369 | 1.5552 | 0.99561 | 28.2821 | 1 | 11.8807 | 5.6227 | 1.7053 | 4.217 | 1.6712 | 2.9441 | 0.71989 | 3.8558 | 19.2442 | 3.1678 | 0.18868 | 1206.0988 | 193.2547 | 5.864 | 4.7811 | 4.3012 | 5.8672
2025-09-24 | 2025 | 9 | 24 | 267 | 35 | 15 | 25 | 98 | 75 | 1 | 30 | -1.5128 | -0.026404 | 1.5495 | 0.99617 | 28.0383 | 1 | 11.8374 | 5.6227 | 1.7053 | 4.217 | 1.6712 | 2.9441 | 0.71989 | 3.8558 | 19.2442 | 3.1678 | 0.18868 | 1206.0988 | 193.2547 | 5.864 | 4.7399 | 4.3012 | 5.8672
2025-09-25 | 2025 | 9 | 25 | 268 | 35 | 15 | 25 | 98 | 75 | 1 | 30 | -1.9154 | -0.03343 | 1.5438 | 0.99674 | 27.794 | 1 | 11.7941 | 5.6227 | 1.7053 | 4.217 | 1.6712 | 2.9441 | 0.71989 | 3.8558 | 19.2442 | 3.1678 | 0.18868 | 1206.0988 | 193.2547 | 5.864 | 4.6986 | 4.3012 | 5.8672
2025-09-26 | 2025 | 9 | 26 | 269 | 35 | 15 | 25 | 98 | 75 | 1 | 30 | -2.3174 | -0.040447 | 1.5382 | 0.99731 | 27.5494 | 1 | 11.7508 | 5.6227 | 1.7053 | 4.217 | 1.6712 | 2.9441 | 0.71989 | 3.8558 | 19.2442 | 3.1678 | 0.18868 | 1206.0988 | 193.2547 | 5.864 | 4.6573 | 4.3012 | 5.8672
2025-09-27 | 2025 | 9 | 27 | 270 | 35 | 15 | 25 | 98 | 75 | 1 | 30 | -2.7188 | -0.047451 | 1.5325 | 0.99787 | 27.3045 | 1 | 11.7076 | 5.6227 | 1.7053 | 4.217 | 1.6712 | 2.9441 | 0.71989 | 3.8558 | 19.2442 | 3.1678 | 0.18868 | 1206.0988 | 193.2547 | 5.864 | 4.6159 | 4.3012 | 5.8672
2025-09-28 | 2025 | 9 | 28 | 271 | 35 | 15 | 25 | 98 | 75 | 1 | 30 | -3.1193 | -0.054442 | 1.5269 | 0.99844 | 27.0595 | 1 | 11.6644 | 5.6227 | 1.7053 | 4.217 | 1.6712 | 2.9441 | 0.71989 | 3.8558 | 19.2442 | 3.1678 | 0.18868 | 1206.0988 | 193.2547 | 5.864 | 4.5744 | 4.3012 | 5.8672
2025-09-29 | 2025 | 9 | 29 | 272 | 35 | 15 | 25 | 98 | 75 | 1 | 30 | -3.5189 | -0.061416 | 1.5212 | 0.99901 | 26.8144 | 1 | 11.6213 | 5.6227 | 1.7053 | 4.217 | 1.6712 | 2.9441 | 0.71989 | 3.8558 | 19.2442 | 3.1678 | 0.18868 | 1206.0988 | 193.2547 | 5.864 | 4.533 | 4.3012 | 5.8672
2025-09-30 | 2025 | 9 | 30 | 273 | 35 | 15 | 25 | 98 | 75 | 1 | 30 | -3.9175 | -0.068373 | 1.5156 | 0.99957 | 26.5693 | 1 | 11.5782 | 5.6227 | 1.7053 | 4.217 | 1.6712 | 2.9441 | 0.71989 | 3.8558 | 19.2442 | 3.1678 | 0.18868 | 1206.0988 | 193.2547 | 5.864 | 4.4916 | 4.3012 | 5.8672
2025-10-01 | 2025 | 10 | 1 | 274 | 35 | 15 | 25 | 98 | 75 | 1 | 30 | -4.3149 | -0.075309 | 1.51 | 1.0001 | 26.3243 | 1 | 11.5352 | 5.6227 | 1.7053 | 4.217 | 1.6712 | 2.9441 | 0.71989 | 3.8558 | 19.2442 | 3.1678 | 0.18868 | 1206.0988 | 193.2547 | 5.864 | 4.4502 | 4.3012 | 5.8672
2025-10-02 | 2025 | 10 | 2 | 275 | 35 | 15 | 25 | 98 | 75 | 1 | 30 | -4.711 | -0.082222 | 1.5043 | 1.0007 | 26.0795 | 1 | 11.4923 | 5.6227 | 1.7053 | 4.217 | 1.6712 | 2.9441 | 0.71989 | 3.8558 | 19.2442 | 3.1678 | 0.18868 | 1206.0988 | 193.2547 | 5.864 | 4.4088 | 4.3012 | 5.8672
2025-10-03 | 2025 | 10 | 3 | 276 | 35 | 15 | 25 | 98 | 75 | 1 | 30 | -5.1057 | -0.089112 | 1.4987 | 1.0013 | 25.835 | 1 | 11.4495 | 5.6227 | 1.7053 | 4.217 | 1.6712 | 2.9441 | 0.71989 | 3.8558 | 19.2442 | 3.1678 | 0.18868 | 1206.0988 | 193.2547 | 5.864 | 4.3674 | 4.3012 | 5.8672
2025-10-04 | 2025 | 10 | 4 | 277 | 35 | 15 | 25 | 98 | 75 | 1 | 30 | -5.4989 | -0.095974 | 1.4931 | 1.0018 | 25.5909 | 1 | 11.4068 | 5.6227 | 1.7053 | 4.217 | 1.6712 | 2.9441 | 0.71989 | 3.8558 | 19.2442 | 3.1678 | 0.18868 | 1206.0988 | 193.2547 | 5.864 | 4.3262 | 4.3012 | 5.8672
2025-10-05 | 2025 | 10 | 5 | 278 | 35 | 15 | 25 | 98 | 75 | 1 | 30 | -5.8905 | -0.10281 | 1.4876 | 1.0024 | 25.3472 | 1 | 11.3642 | 5.6227 | 1.7053 | 4.217 | 1.6712 | 2.9441 | 0.71989 | 3.8558 | 19.2442 | 3.1678 | 0.18868 | 1206.0988 | 193.2547 | 5.864 | 4.285 | 4.3012 | 5.8672
2025-10-06 | 2025 | 10 | 6 | 279 | 35 | 15 | 25 | 98 | 75 | 1 | 30 | -6.2803 | -0.10961 | 1.482 | 1.003 | 25.1041 | 1 | 11.3216 | 5.6227 | 1.7053 | 4.217 | 1.6712 | 2.9441 | 0.71989 | 3.8558 | 19.2442 | 3.1678 | 0.18868 | 1206.0988 | 193.2547 | 5.864 | 4.2439 | 4.3012 | 5.8672
2025-10-07 | 2025 | 10 | 7 | 280 | 35 | 15 | 25 | 98 | 75 | 1 | 30 | -6.6683 | -0.11638 | 1.4765 | 1.0035 | 24.8617 | 1 | 11.2793 | 5.6227 | 1.7053 | 4.217 | 1.6712 | 2.9441 | 0.71989 | 3.8558 | 19.2442 | 3.1678 | 0.18868 | 1206.0988 | 193.2547 | 5.864 | 4.2029 | 4.3012 | 5.8672
2025-10-08 | 2025 | 10 | 8 | 281 | 35 | 15 | 25 | 98 | 75 | 1 | 30 | -7.0543 | -0.12312 | 1.4709 | 1.0041 | 24.62 | 1 | 11.237 | 5.6227 | 1.7053 | 4.217 | 1.6712 | 2.9441 | 0.71989 | 3.8558 | 19.2442 | 3.1678 | 0.18868 | 1206.0988 | 193.2547 | 5.864 | 4.162 | 4.3012 | 5.8672
2025-10-09 | 2025 | 10 | 9 | 282 | 35 | 15 | 25 | 98 | 75 | 1 | 30 | -7.4382 | -0.12982 | 1.4654 | 1.0047 | 24.3791 | 1 | 11.1948 | 5.6227 | 1.7053 | 4.217 | 1.6712 | 2.9441 | 0.71989 | 3.8558 | 19.2442 | 3.1678 | 0.18868 | 1206.0988 | 193.2547 | 5.864 | 4.1213 | 4.3012 | 5.8672
2025-10-10 | 2025 | 10 | 10 | 283 | 35 | 15 | 25 | 98 | 75 | 1 | 30 | -7.8199 | -0.13648 | 1.4599 | 1.0052 | 24.1392 | 1 | 11.1529 | 5.6227 | 1.7053 | 4.217 | 1.6712 | 2.9441 | 0.71989 | 3.8558 | 19.2442 | 3.1678 | 0.18868 | 1206.0988 | 193.2547 | 5.864 | 4.0808 | 4.3012 | 5.8672
2025-10-11 | 2025 | 10 | 11 | 284 | 35 | 15 | 25 | 98 | 75 | 1 | 30 | -8.1993 | -0.14311 | 1.4544 | 1.0058 | 23.9003 | 1 | 11.111 | 5.6227 | 1.7053 | 4.217 | 1.6712 | 2.9441 | 0.71989 | 3.8558 | 19.2442 | 3.1678 | 0.18868 | 1206.0988 | 193.2547 | 5.864 | 4.0404 | 4.3012 | 5.8672
2025-10-12 | 2025 | 10 | 12 | 285 | 35 | 15 | 25 | 98 | 75 | 1 | 30 | -8.5763 | -0.14968 | 1.449 | 1.0064 | 23.6625 | 1 | 11.0693 | 5.6227 | 1.7053 | 4.217 | 1.6712 | 2.9441 | 0.71989 | 3.8558 | 19.2442 | 3.1678 | 0.18868 | 1206.0988 | 193.2547 | 5.864 | 4.0002 | 4.3012 | 5.8672
2025-10-13 | 2025 | 10 | 13 | 286 | 35 | 15 | 25 | 98 | 75 | 1 | 30 | -8.9507 | -0.15622 | 1.4435 | 1.0069 | 23.4259 | 1 | 11.0278 | 5.6227 | 1.7053 | 4.217 | 1.6712 | 2.9441 | 0.71989 | 3.8558 | 19.2442 | 3.1678 | 0.18868 | 1206.0988 | 193.2547 | 5.864 | 3.9602 | 4.3012 | 5.8672
2025-10-14 | 2025 | 10 | 14 | 287 | 35 | 15 | 25 | 98 | 75 | 1 | 30 | -9.3225 | -0.16271 | 1.4381 | 1.0075 | 23.1906 | 1 | 10.9865 | 5.6227 | 1.7053 | 4.217 | 1.6712 | 2.9441 | 0.71989 | 3.8558 | 19.2442 | 3.1678 | 0.18868 | 1206.0988 | 193.2547 | 5.864 | 3.9204 | 4.3012 | 5.8672
2025-10-15 | 2025 | 10 | 15 | 288 | 35 | 15 | 25 | 98 | 75 | 1 | 30 | -9.6915 | -0.16915 | 1.4328 | 1.008 | 22.9567 | 1 | 10.9454 | 5.6227 | 1.7053 | 4.217 | 1.6712 | 2.9441 | 0.71989 | 3.8558 | 19.2442 | 3.1678 | 0.18868 | 1206.0988 | 193.2547 | 5.864 | 3.8809 | 4.3012 | 5.8672
2025-10-16 | 2025 | 10 | 16 | 289 | 35 | 15 | 25 | 98 | 75 | 1 | 30 | -10.0576 | -0.17554 | 1.4274 | 1.0086 | 22.7243 | 1 | 10.9045 | 5.6227 | 1.7053 | 4.217 | 1.6712 | 2.9441 | 0.71989 | 3.8558 | 19.2442 | 3.1678 | 0.18868 | 1206.0988 | 193.2547 | 5.864 | 3.8416 | 4.3012 | 5.8672
2025-10-17 | 2025 | 10 | 17 | 290 | 35 | 15 | 25 | 98 | 75 | 1 | 30 | -10.4208 | -0.18188 | 1.4221 | 1.0091 | 22.4934 | 1 | 10.8637 | 5.6227 | 1.7053 | 4.217 | 1.6712 | 2.9441 | 0.71989 | 3.8558 | 19.2442 | 3.1678 | 0.18868 | 1206.0988 | 193.2547 | 5.864 | 3.8025 | 4.3012 | 5.8672
2025-10-18 | 2025 | 10 | 18 | 291 | 35 | 15 | 25 | 98 | 75 | 1 | 30 | -10.7808 | -0.18816 | 1.4168 | 1.0097 | 22.2642 | 1 | 10.8232 | 5.6227 | 1.7053 | 4.217 | 1.6712 | 2.9441 | 0.71989 | 3.8558 | 19.2442 | 3.1678 | 0.18868 | 1206.0988 | 193.2547 | 5.864 | 3.7638 | 4.3012 | 5.8672
2025-10-19 | 2025 | 10 | 19 | 292 | 35 | 15 | 25 | 98 | 75 | 1 | 30 | -11.1377 | -0.19439 | 1.4115 | 1.0102 | 22.0368 | 1 | 10.783 | 5.6227 | 1.7053 | 4.217 | 1.6712 | 2.9441 | 0.71989 | 3.8558 | 19.2442 | 3.1678 | 0.18868 | 1206.0988 | 193.2547 | 5.864 | 3.7253 | 4.3012 | 5.8672
2025-10-20 | 2025 | 10 | 20 | 293 | 35 | 15 | 25 | 98 | 75 | 1 | 30 | -11.4913 | -0.20056 | 1.4063 | 1.0107 | 21.8112 | 1 | 10.7429 | 5.6227 | 1.7053 | 4.217 | 1.6712 | 2.9441 | 0.71989 | 3.8558 | 19.2442 | 3.1678 | 0.18868 | 1206.0988 | 193.2547 | 5.864 | 3.6872 | 4.3012 | 5.8672
2025-10-21 | 2025 | 10 | 21 | 294 | 35 | 15 | 25 | 98 | 75 | 1 | 30 | -11.8414 | -0.20667 | 1.401 | 1.0113 | 21.5875 | 1 | 10.7032 | 5.6227 | 1.7053 | 4.217 | 1.6712 | 2.9441 | 0.71989 | 3.8558 | 19.2442 | 3.1678 | 0.18868 | 1206.0988 | 193.2547 | 5.864 | 3.6494 | 4.3012 | 5.8672
2025-10-22 | 2025 | 10 | 22 | 295 | 35 | 15 | 25 | 98 | 75 | 1 | 30 | -12.1881 | -0.21272 | 1.3959 | 1.0118 | 21.3658 | 1 | 10.6636 | 5.6227 | 1.7053 | 4.217 | 1.6712 | 2.9441 | 0.71989 | 3.8558 | 19.2442 | 3.1678 | 0.18868 | 1206.0988 | 193.2547 | 5.864 | 3.6119 | 4.3012 | 5.8672
2025-10-23 | 2025 | 10 | 23 | 296 | 35 | 15 | 25 | 98 | 75 | 1 | 30 | -12.5311 | -0.21871 | 1.3907 | 1.0123 | 21.1462 | 1 | 10.6244 | 5.6227 | 1.7053 | 4.217 | 1.6712 | 2.9441 | 0.71989 | 3.8558 | 19.2442 | 3.1678 | 0.18868 | 1206.0988 | 193.2547 | 5.864 | 3.5748 | 4.3012 | 5.8672
2025-10-24 | 2025 | 10 | 24 | 297 | 35 | 15 | 25 | 98 | 75 | 1 | 30 | -12.8705 | -0.22463 | 1.3856 | 1.0129 | 20.9288 | 1 | 10.5855 | 5.6227 | 1.7053 | 4.217 | 1.6712 | 2.9441 | 0.71989 | 3.8558 | 19.2442 | 3.1678 | 0.18868 | 1206.0988 | 193.2547 | 5.864 | 3.538 | 4.3012 | 5.8672
2025-10-25 | 2025 | 10 | 25 | 298 | 35 | 15 | 25 | 98 | 75 | 1 | 30 | -13.206 | -0.23049 | 1.3806 | 1.0134 | 20.7136 | 1 | 10.5468 | 5.6227 | 1.7053 | 4.217 | 1.6712 | 2.9441 | 0.71989 | 3.8558 | 19.2442 | 3.1678 | 0.18868 | 1206.0988 | 193.2547 | 5.864 | 3.5017 | 4.3012 | 5.8672
2025-10-26 | 2025 | 10 | 26 | 299 | 35 | 15 | 25 | 98 | 75 | 1 | 30 | -13.5376 | -0.23628 | 1.3756 | 1.0139 | 20.5008 | 1 | 10.5084 | 5.6227 | 1.7053 | 4.217 | 1.6712 | 2.9441 | 0.71989 | 3.8558 | 19.2442 | 3.1678 | 0.18868 | 1206.0988 | 193.2547 | 5.864 | 3.4657 | 4.3012 | 5.8672
2025-10-27 | 2025 | 10 | 27 | 300 | 35 | 15 | 25 | 98 | 75 | 1 | 30 | -13.8652 | -0.24199 | 1.3706 | 1.0144 | 20.2904 | 1 | 10.4704 | 5.6227 | 1.7053 | 4.217 | 1.6712 | 2.9441 | 0.71989 | 3.8558 | 19.2442 | 3.1678 | 0.18868 | 1206.0988 | 193.2547 | 5.864 | 3.4301 | 4.3012 | 5.8672
2025-10-28 | 2025 | 10 | 28 | 301 | 35 | 15 | 25 | 98 | 75 | 1 | 30 | -14.1887 | -0.24764 | 1.3656 | 1.0149 | 20.0825 | 1 | 10.4327 | 5.6227 | 1.7053 | 4.217 | 1.6712 | 2.9441 | 0.71989 | 3.8558 | 19.2442 | 3.1678 | 0.18868 | 1206.0988 | 193.2547 | 5.864 | 3.395 | 4.3012 | 5.8672
2025-10-29 | 2025 | 10 | 29 | 302 | 35 | 15 | 25 | 98 | 75 | 1 | 30 | -14.5079 | -0.25321 | 1.3608 | 1.0154 | 19.8771 | 1 | 10.3954 | 5.6227 | 1.7053 | 4.217 | 1.6712 | 2.9441 | 0.71989 | 3.8558 | 19.2442 | 3.1678 | 0.18868 | 1206.0988 | 193.2547 | 5.864 | 3.3602 | 4.3012 | 5.8672
2025-10-30 | 2025 | 10 | 30 | 303 | 35 | 15 | 25 | 98 | 75 | 1 | 30 | -14.8229 | -0.25871 | 1.3559 | 1.0159 | 19.6744 | 1 | 10.3584 | 5.6227 | 1.7053 | 4.217 | 1.6712 | 2.9441 | 0.71989 | 3.8558 | 19.2442 | 3.1678 | 0.18868 | 1206.0988 | 193.2547 | 5.864 | 3.326 | 4.3012 | 5.8672
2025-10-31 | 2025 | 10 | 31 | 304 | 35 | 15 | 25 | 98 | 75 | 1 | 30 | -15.1335 | -0.26413 | 1.3511 | 1.0164 | 19.4745 | 1 | 10.3218 | 5.6227 | 1.7053 | 4.217 | 1.6712 | 2.9441 | 0.71989 | 3.8558 | 19.2442 | 3.1678 | 0.18868 | 1206.0988 | 193.2547 | 5.864 | 3.2922 | 4.3012 | 5.8672
2025-11-01 | 2025 | 11 | 1 | 305 | 35 | 15 | 25 | 98 | 75 | 1 | 30 | -15.4396 | -0.26947 | 1.3464 | 1.0169 | 19.2773 | 1 | 10.2855 | 5.6227 | 1.7053 | 4.217 | 1.6712 | 2.9441 | 0.71989 | 3.8558 | 19.2442 | 3.1678 | 0.18868 | 1206.0988 | 193.2547 | 5.864 | 3.2589 | 4.3012 | 5.8672
2025-11-02 | 2025 | 11 | 2 | 306 | 35 | 15 | 25 | 98 | 75 | 1 | 30 | -15.7411 | -0.27474 | 1.3417 | 1.0174 | 19.083 | 1 | 10.2497 | 5.6227 | 1.7053 | 4.217 | 1.6712 | 2.9441 | 0.71989 | 3.8558 | 19.2442 | 3.1678 | 0.18868 | 1206.0988 | 193.2547 | 5.864 | 3.226 | 4.3012 | 5.8672
2025-11-03 | 2025 | 11 | 3 | 307 | 35 | 15 | 25 | 98 | 75 | 1 | 30 | -16.038 | -0.27992 | 1.337 | 1.0179 | 18.8917 | 1 | 10.2143 | 5.6227 | 1.7053 | 4.217 | 1.6712 | 2.9441 | 0.71989 | 3.8558 | 19.2442 | 3.1678 | 0.18868 | 1206.0988 | 193.2547 | 5.864 | 3.1937 | 4.3012 | 5.8672
2025-11-04 | 2025 | 11 | 4 | 308 | 35 | 15 | 25 | 98 | 75 | 1 | 30 | -16.3301 | -0.28501 | 1.3325 | 1.0183 | 18.7034 | 1 | 10.1793 | 5.6227 | 1.7053 | 4.217 | 1.6712 | 2.9441 | 0.71989 | 3.8558 | 19.2442 | 3.1678 | 0.18868 | 1206.0988 | 193.2547 | 5.864 | 3.1618 | 4.3012 | 5.8672
2025-11-05 | 2025 | 11 | 5 | 309 | 35 | 15 | 25 | 98 | 75 | 1 | 30 | -16.6174 | -0.29003 | 1.3279 | 1.0188 | 18.5181 | 1 | 10.1447 | 5.6227 | 1.7053 | 4.217 | 1.6712 | 2.9441 | 0.71989 | 3.8558 | 19.2442 | 3.1678 | 0.18868 | 1206.0988 | 193.2547 | 5.864 | 3.1305 | 4.3012 | 5.8672
2025-11-06 | 2025 | 11 | 6 | 310 | 35 | 15 | 25 | 98 | 75 | 1 | 30 | -16.8997 | -0.29496 | 1.3235 | 1.0193 | 18.336 | 1 | 10.1106 | 5.6227 | 1.7053 | 4.217 | 1.6712 | 2.9441 | 0.71989 | 3.8558 | 19.2442 | 3.1678 | 0.18868 | 1206.0988 | 193.2547 | 5.864 | 3.0997 | 4.3012 | 5.8672
2025-11-07 | 2025 | 11 | 7 | 311 | 35 | 15 | 25 | 98 | 75 | 1 | 30 | -17.1771 | -0.2998 | 1.3191 | 1.0197 | 18.1571 | 1 | 10.077 | 5.6227 | 1.7053 | 4.217 | 1.6712 | 2.9441 | 0.71989 | 3.8558 | 19.2442 | 3.1678 | 0.18868 | 1206.0988 | 193.2547 | 5.864 | 3.0695 | 4.3012 | 5.8672
2025-11-08 | 2025 | 11 | 8 | 312 | 35 | 15 | 25 | 98 | 75 | 1 | 30 | -17.4493 | -0.30455 | 1.3147 | 1.0202 | 17.9815 | 1 | 10.0438 | 5.6227 | 1.7053 | 4.217 | 1.6712 | 2.9441 | 0.71989 | 3.8558 | 19.2442 | 3.1678 | 0.18868 | 1206.0988 | 193.2547 | 5.864 | 3.0398 | 4.3012 | 5.8672
2025-11-09 | 2025 | 11 | 9 | 313 | 35 | 15 | 25 | 98 | 75 | 1 | 30 | -17.7164 | -0.30921 | 1.3105 | 1.0206 | 17.8092 | 1 | 10.0112 | 5.6227 | 1.7053 | 4.217 | 1.6712 | 2.9441 | 0.71989 | 3.8558 | 19.2442 | 3.1678 | 0.18868 | 1206.0988 | 193.2547 | 5.864 | 3.0107 | 4.3012 | 5.8672
2025-11-10 | 2025 | 11 | 10 | 314 | 35 | 15 | 25 | 98 | 75 | 1 | 30 | -17.9782 | -0.31378 | 1.3063 | 1.0211 | 17.6403 | 1 | 9.979 | 5.6227 | 1.7053 | 4.217 | 1.6712 | 2.9441 | 0.71989 | 3.8558 | 19.2442 | 3.1678 | 0.18868 | 1206.0988 | 193.2547 | 5.864 | 2.9821 | 4.3012 | 5.8672
2025-11-11 | 2025 | 11 | 11 | 315 | 35 | 15 | 25 | 98 | 75 | 1 | 30 | -18.2347 | -0.31826 | 1.3021 | 1.0215 | 17.4748 | 1 | 9.9474 | 5.6227 | 1.7053 | 4.217 | 1.6712 | 2.9441 | 0.71989 | 3.8558 | 19.2442 | 3.1678 | 0.18868 | 1206.0988 | 193.2547 | 5.864 | 2.9541 | 4.3012 | 5.8672
2025-11-12 | 2025 | 11 | 12 | 316 | 35 | 15 | 25 | 98 | 75 | 1 | 30 | -18.4858 | -0.32264 | 1.298 | 1.0219 | 17.3129 | 1 | 9.9163 | 5.6227 | 1.7053 | 4.217 | 1.6712 | 2.9441 | 0.71989 | 3.8558 | 19.2442 | 3.1678 | 0.18868 | 1206.0988 | 193.2547 | 5.864 | 2.9268 | 4.3012 | 5.8672
2025-11-13 | 2025 | 11 | 13 | 317 | 35 | 15 | 25 | 98 | 75 | 1 | 30 | -18.7315 | -0.32693 | 1.2941 | 1.0224 | 17.1545 | 1 | 9.8858 | 5.6227 | 1.7053 | 4.217 | 1.6712 | 2.9441 | 0.71989 | 3.8558 | 19.2442 | 3.1678 | 0.18868 | 1206.0988 | 193.2547 | 5.864 | 2.9 | 4.3012 | 5.8672
2025-11-14 | 2025 | 11 | 14 | 318 | 35 | 15 | 25 | 98 | 75 | 1 | 30 | -18.9715 | -0.33112 | 1.2901 | 1.0228 | 16.9997 | 1 | 9.8559 | 5.6227 | 1.7053 | 4.217 | 1.6712 | 2.9441 | 0.71989 | 3.8558 | 19.2442 | 3.1678 | 0.18868 | 1206.0988 | 193.2547 | 5.864 | 2.8738 | 4.3012 | 5.8672
2025-11-15 | 2025 | 11 | 15 | 319 | 35 | 15 | 25 | 98 | 75 | 1 | 30 | -19.206 | -0.33521 | 1.2863 | 1.0232 | 16.8486 | 1 | 9.8265 | 5.6227 | 1.7053 | 4.217 | 1.6712 | 2.9441 | 0.71989 | 3.8558 | 19.2442 | 3.1678 | 0.18868 | 1206.0988 | 193.2547 | 5.864 | 2.8483 | 4.3012 | 5.8672
2025-11-16 | 2025 | 11 | 16 | 320 | 35 | 15 | 25 | 98 | 75 | 1 | 30 | -19.4347 | -0.3392 | 1.2825 | 1.0236 | 16.7012 | 1 | 9.7977 | 5.6227 | 1.7053 | 4.217 | 1.6712 | 2.9441 | 0.71989 | 3.8558 | 19.2442 | 3.1678 | 0.18868 | 1206.0988 | 193.2547 | 5.864 | 2.8234 | 4.3012 | 5.8672
2025-11-17 | 2025 | 11 | 17 | 321 | 35 | 15 | 25 | 98 | 75 | 1 | 30 | -19.6577 | -0.34309 | 1.2788 | 1.024 | 16.5575 | 1 | 9.7696 | 5.6227 | 1.7053 | 4.217 | 1.6712 | 2.9441 | 0.71989 | 3.8558 | 19.2442 | 3.1678 | 0.18868 | 1206.0988 | 193.2547 | 5.864 | 2.7991 | 4.3012 | 5.8672
2025-11-18 | 2025 | 11 | 18 | 322 | 35 | 15 | 25 | 98 | 75 | 1 | 30 | -19.8749 | -0.34688 | 1.2752 | 1.0244 | 16.4177 | 1 | 9.742 | 5.6227 | 1.7053 | 4.217 | 1.6712 | 2.9441 | 0.71989 | 3.8558 | 19.2442 | 3.1678 | 0.18868 | 1206.0988 | 193.2547 | 5.864 | 2.7754 | 4.3012 | 5.8672
2025-11-19 | 2025 | 11 | 19 | 323 | 35 | 15 | 25 | 98 | 75 | 1 | 30 | -20.0862 | -0.35057 | 1.2717 | 1.0247 | 16.2817 | 1 | 9.7152 | 5.6227 | 1.7053 | 4.217 | 1.6712 | 2.9441 | 0.71989 | 3.8558 | 19.2442 | 3.1678 | 0.18868 | 1206.0988 | 193.2547 | 5.864 | 2.7524 | 4.3012 | 5.8672
2025-11-20 | 2025 | 11 | 20 | 324 | 35 | 15 | 25 | 98 | 75 | 1 | 30 | -20.2915 | -0.35415 | 1.2683 | 1.0251 | 16.1496 | 1 | 9.6889 | 5.6227 | 1.7053 | 4.217 | 1.6712 | 2.9441 | 0.71989 | 3.8558 | 19.2442 | 3.1678 | 0.18868 | 1206.0988 | 193.2547 | 5.864 | 2.7301 | 4.3012 | 5.8672
2025-11-21 | 2025 | 11 | 21 | 325 | 35 | 15 | 25 | 98 | 75 | 1 | 30 | -20.4908 | -0.35763 | 1.2649 | 1.0255 | 16.0214 | 1 | 9.6634 | 5.6227 | 1.7053 | 4.217 | 1.6712 | 2.9441 | 0.71989 | 3.8558 | 19.2442 | 3.1678 | 0.18868 | 1206.0988 | 193.2547 | 5.864 | 2.7084 | 4.3012 | 5.8672
2025-11-22 | 2025 | 11 | 22 | 326 | 35 | 15 | 25 | 98 | 75 | 1 | 30 | -20.6841 | -0.36101 | 1.2617 | 1.0258 | 15.8972 | 1 | 9.6385 | 5.6227 | 1.7053 | 4.217 | 1.6712 | 2.9441 | 0.71989 | 3.8558 | 19.2442 | 3.1678 | 0.18868 | 1206.0988 | 193.2547 | 5.864 | 2.6874 | 4.3012 | 5.8672
2025-11-23 | 2025 | 11 | 23 | 327 | 35 | 15 | 25 | 98 | 75 | 1 | 30 | -20.8712 | -0.36427 | 1.2585 | 1.0262 | 15.777 | 1 | 9.6144 | 5.6227 | 1.7053 | 4.217 | 1.6712 | 2.9441 | 0.71989 | 3.8558 | 19.2442 | 3.1678 | 0.18868 | 1206.0988 | 193.2547 | 5.864 | 2.6671 | 4.3012 | 5.8672
2025-11-24 | 2025 | 11 | 24 | 328 | 35 | 15 | 25 | 98 | 75 | 1 | 30 | -21.0521 | -0.36743 | 1.2555 | 1.0265 | 15.6608 | 1 | 9.591 | 5.6227 | 1.7053 | 4.217 | 1.6712 | 2.9441 | 0.71989 | 3.8558 | 19.2442 | 3.1678 | 0.18868 | 1206.0988 | 193.2547 | 5.864 | 2.6475 | 4.3012 | 5.8672
2025-11-25 | 2025 | 11 | 25 | 329 | 35 | 15 | 25 | 98 | 75 | 1 | 30 | -21.2268 | -0.37048 | 1.2525 | 1.0269 | 15.5488 | 1 | 9.5682 | 5.6227 | 1.7053 | 4.217 | 1.6712 | 2.9441 | 0.71989 | 3.8558 | 19.2442 | 3.1678 | 0.18868 | 1206.0988 | 193.2547 | 5.864 | 2.6285 | 4.3012 | 5.8672
2025-11-26 | 2025 | 11 | 26 | 330 | 35 | 15 | 25 | 98 | 75 | 1 | 30 | -21.3952 | -0.37342 | 1.2496 | 1.0272 | 15.4408 | 1 | 9.5463 | 5.6227 | 1.7053 | 4.217 | 1.6712 | 2.9441 | 0.71989 | 3.8558 | 19.2442 | 3.1678 | 0.18868 | 1206.0988 | 193.2547 | 5.864 | 2.6103 | 4.3012 | 5.8672
2025-11-27 | 2025 | 11 | 27 | 331 | 35 | 15 | 25 | 98 | 75 | 1 | 30 | -21.5573 | -0.37625 | 1.2468 | 1.0275 | 15.337 | 1 | 9.5251 | 5.6227 | 1.7053 | 4.217 | 1.6712 | 2.9441 | 0.71989 | 3.8558 | 19.2442 | 3.1678 | 0.18868 | 1206.0988 | 193.2547 | 5.864 | 2.5927 | 4.3012 | 5.8672
2025-11-28 | 2025 | 11 | 28 | 332 | 35 | 15 | 25 | 98 | 75 | 1 | 30 | -21.713 | -0.37896 | 1.2442 | 1.0278 | 15.2373 | 1 | 9.5047 | 5.6227 | 1.7053 | 4.217 | 1.6712 | 2.9441 | 0.71989 | 3.8558 | 19.2442 | 3.1678 | 0.18868 | 1206.0988 | 193.2547 | 5.864 | 2.5759 | 4.3012 | 5.8672
2025-11-29 | 2025 | 11 | 29 | 333 | 35 | 15 | 25 | 98 | 75 | 1 | 30 | -21.8622 | -0.38157 | 1.2416 | 1.0281 | 15.1418 | 1 | 9.485 | 5.6227 | 1.7053 | 4.217 | 1.6712 | 2.9441 | 0.71989 | 3.8558 | 19.2442 | 3.1678 | 0.18868 | 1206.0988 | 193.2547 | 5.864 | 2.5597 | 4.3012 | 5.8672
2025-11-30 | 2025 | 11 | 30 | 334 | 35 | 15 | 25 | 98 | 75 | 1 | 30 | -22.005 | -0.38406 | 1.2391 | 1.0284 | 15.0506 | 1 | 9.4662 | 5.6227 | 1.7053 | 4.217 | 1.6712 | 2.9441 | 0.71989 | 3.8558 | 19.2442 | 3.1678 | 0.18868 | 1206.0988 | 193.2547 | 5.864 | 2.5443 | 4.3012 | 5.8672
2025-12-01 | 2025 | 12 | 1 | 335 | 35 | 15 | 25 | 98 | 75 | 1 | 30 | -22.1412 | -0.38644 | 1.2368 | 1.0287 | 14.9636 | 1 | 9.4481 | 5.6227 | 1.7053 | 4.217 | 1.6712 | 2.9441 | 0.71989 | 3.8558 | 19.2442 | 3.1678 | 0.18868 | 1206.0988 | 193.2547 | 5.864 | 2.5296 | 4.3012 | 5.8672
2025-12-02 | 2025 | 12 | 2 | 336 | 35 | 15 | 25 | 98 | 75 | 1 | 30 | -22.2709 | -0.3887 | 1.2345 | 1.029 | 14.8809 | 1 | 9.4309 | 5.6227 | 1.7053 | 4.217 | 1.6712 | 2.9441 | 0.71989 | 3.8558 | 19.2442 | 3.1678 | 0.18868 | 1206.0988 | 193.2547 | 5.864 | 2.5156 | 4.3012 | 5.8672
2025-12-03 | 2025 | 12 | 3 | 337 | 35 | 15 | 25 | 98 | 75 | 1 | 30 | -22.394 | -0.39085 | 1.2324 | 1.0292 | 14.8025 | 1 | 9.4146 | 5.6227 | 1.7053 | 4.217 | 1.6712 | 2.9441 | 0.71989 | 3.8558 | 19.2442 | 3.1678 | 0.18868 | 1206.0988 | 193.2547 | 5.864 | 2.5024 | 4.3012 | 5.8672
2025-12-04 | 2025 | 12 | 4 | 338 | 35 | 15 | 25 | 98 | 75 | 1 | 30 | -22.5105 | -0.39288 | 1.2303 | 1.0295 | 14.7284 | 1 | 9.399 | 5.6227 | 1.7053 | 4.217 | 1.6712 | 2.9441 | 0.71989 | 3.8558 | 19.2442 | 3.1678 | 0.18868 | 1206.0988 | 193.2547 | 5.864 | 2.4899 | 4.3012 | 5.8672
2025-12-05 | 2025 | 12 | 5 | 339 | 35 | 15 | 25 | 98 | 75 | 1 | 30 | -22.6202 | -0.3948 | 1.2284 | 1.0297 | 14.6586 | 1 | 9.3843 | 5.6227 | 1.7053 | 4.217 | 1.6712 | 2.9441 | 0.71989 | 3.8558 | 19.2442 | 3.1678 | 0.18868 | 1206.0988 | 193.2547 | 5.864 | 2.4781 | 4.3012 | 5.8672
2025-12-06 | 2025 | 12 | 6 | 340 | 35 | 15 | 25 | 98 | 75 | 1 | 30 | -22.7233 | -0.3966 | 1.2266 | 1.03 | 14.5932 | 1 | 9.3705 | 5.6227 | 1.7053 | 4.217 | 1.6712 | 2.9441 | 0.71989 | 3.8558 | 19.2442 | 3.1678 | 0.18868 | 1206.0988 | 193.2547 | 5.864 | 2.467 | 4.3012 | 5.8672
2025-12-07 | 2025 | 12 | 7 | 341 | 35 | 15 | 25 | 98 | 75 | 1 | 30 | -22.8197 | -0.39828 | 1.2249 | 1.0302 | 14.5322 | 1 | 9.3576 | 5.6227 | 1.7053 | 4.217 | 1.6712 | 2.9441 | 0.71989 | 3.8558 | 19.2442 | 3.1678 | 0.18868 | 1206.0988 | 193.2547 | 5.864 | 2.4567 | 4.3012 | 5.8672
2025-12-08 | 2025 | 12 | 8 | 342 | 35 | 15 | 25 | 98 | 75 | 1 | 30 | -22.9092 | -0.39984 | 1.2233 | 1.0304 | 14.4756 | 1 | 9.3455 | 5.6227 | 1.7053 | 4.217 | 1.6712 | 2.9441 | 0.71989 | 3.8558 | 19.2442 | 3.1678 | 0.18868 | 1206.0988 | 193.2547 | 5.864 | 2.4471 | 4.3012 | 5.8672
2025-12-09 | 2025 | 12 | 9 | 343 | 35 | 15 | 25 | 98 | 75 | 1 | 30 | -22.992 | -0.40129 | 1.2219 | 1.0307 | 14.4234 | 1 | 9.3344 | 5.6227 | 1.7053 | 4.217 | 1.6712 | 2.9441 | 0.71989 | 3.8558 | 19.2442 | 3.1678 | 0.18868 | 1206.0988 | 193.2547 | 5.864 | 2.4383 | 4.3012 | 5.8672
2025-12-10 | 2025 | 12 | 10 | 344 | 35 | 15 | 25 | 98 | 75 | 1 | 30 | -23.068 | -0.40261 | 1.2205 | 1.0309 | 14.3755 | 1 | 9.3241 | 5.6227 | 1.7053 | 4.217 | 1.6712 | 2.9441 | 0.71989 | 3.8558 | 19.2442 | 3.1678 | 0.18868 | 1206.0988 | 193.2547 | 5.864 | 2.4302 | 4.3012 | 5.8672
2025-12-11 | 2025 | 12 | 11 | 345 | 35 | 15 | 25 | 98 | 75 | 1 | 30 | -23.1372 | -0.40382 | 1.2193 | 1.0311 | 14.3322 | 1 | 9.3148 | 5.6227 | 1.7053 | 4.217 | 1.6712 | 2.9441 | 0.71989 | 3.8558 | 19.2442 | 3.1678 | 0.18868 | 1206.0988 | 193.2547 | 5.864 | 2.4229 | 4.3012 | 5.8672
2025-12-12 | 2025 | 12 | 12 | 346 | 35 | 15 | 25 | 98 | 75 | 1 | 30 | -23.1994 | -0.40491 | 1.2182 | 1.0313 | 14.2932 | 1 | 9.3063 | 5.6227 | 1.7053 | 4.217 | 1.6712 | 2.9441 | 0.71989 | 3.8558 | 19.2442 | 3.1678 | 0.18868 | 1206.0988 | 193.2547 | 5.864 | 2.4163 | 4.3012 | 5.8672
2025-12-13 | 2025 | 12 | 13 | 347 | 35 | 15 | 25 | 98 | 75 | 1 | 30 | -23.2549 | -0.40587 | 1.2172 | 1.0314 | 14.2588 | 1 | 9.2988 | 5.6227 | 1.7053 | 4.217 | 1.6712 | 2.9441 | 0.71989 | 3.8558 | 19.2442 | 3.1678 | 0.18868 | 1206.0988 | 193.2547 | 5.864 | 2.4105 | 4.3012 | 5.8672
2025-12-14 | 2025 | 12 | 14 | 348 | 35 | 15 | 25 | 98 | 75 | 1 | 30 | -23.3034 | -0.40672 | 1.2164 | 1.0316 | 14.2287 | 1 | 9.2922 | 5.6227 | 1.7053 | 4.217 | 1.6712 | 2.9441 | 0.71989 | 3.8558 | 19.2442 | 3.1678 | 0.18868 | 1206.0988 | 193.2547 | 5.864 | 2.4054 | 4.3012 | 5.8672
2025-12-15 | 2025 | 12 | 15 | 349 | 35 | 15 | 25 | 98 | 75 | 1 | 30 | -23.345 | -0.40745 | 1.2156 | 1.0318 | 14.2032 | 1 | 9.2866 | 5.6227 | 1.7053 | 4.217 | 1.6712 | 2.9441 | 0.71989 | 3.8558 | 19.2442 | 3.1678 | 0.18868 | 1206.0988 | 193.2547 | 5.864 | 2.4011 | 4.3012 | 5.8672
2025-12-16 | 2025 | 12 | 16 | 350 | 35 | 15 | 25 | 98 | 75 | 1 | 30 | -23.3797 | -0.40805 | 1.215 | 1.0319 | 14.1821 | 1 | 9.2819 | 5.6227 | 1.7053 | 4.217 | 1.6712 | 2.9441 | 0.71989 | 3.8558 | 19.2442 | 3.1678 | 0.18868 | 1206.0988 | 193.2547 | 5.864 | 2.3975 | 4.3012 | 5.8672
2025-12-17 | 2025 | 12 | 17 | 351 | 35 | 15 | 25 | 98 | 75 | 1 | 30 | -23.4075 | -0.40854 | 1.2145 | 1.032 | 14.1656 | 1 | 9.2781 | 5.6227 | 1.7053 | 4.217 | 1.6712 | 2.9441 | 0.71989 | 3.8558 | 19.2442 | 3.1678 | 0.18868 | 1206.0988 | 193.2547 | 5.864 | 2.3947 | 4.3012 | 5.8672
2025-12-18 | 2025 | 12 | 18 | 352 | 35 | 15 | 25 | 98 | 75 | 1 | 30 | -23.4283 | -0.4089 | 1.2141 | 1.0322 | 14.1535 | 1 | 9.2752 | 5.6227 | 1.7053 | 4.217 | 1.6712 | 2.9441 | 0.71989 | 3.8558 | 19.2442 | 3.1678 | 0.18868 | 1206.0988 | 193.2547 | 5.864 | 2.3927 | 4.3012 | 5.8672
2025-12-19 | 2025 | 12 | 19 | 353 | 35 | 15 | 25 | 98 | 75 | 1 | 30 | -23.4422 | -0.40914 | 1.2139 | 1.0323 | 14.1459 | 1 | 9.2734 | 5.6227 | 1.7053 | 4.217 | 1.6712 | 2.9441 | 0.71989 | 3.8558 | 19.2442 | 3.1678 | 0.18868 | 1206.0988 | 193.2547 | 5.864 | 2.3914 | 4.3012 | 5.8672
2025-12-20 | 2025 | 12 | 20 | 354 | 35 | 15 | 25 | 98 | 75 | 1 | 30 | -23.4491 | -0.40927 | 1.2138 | 1.0324 | 14.1428 | 1 | 9.2724 | 5.6227 | 1.7053 | 4.217 | 1.6712 | 2.9441 | 0.71989 | 3.8558 | 19.2442 | 3.1678 | 0.18868 | 1206.0988 | 193.2547 | 5.864 | 2.3909 | 4.3012 | 5.8672
2025-12-21 | 2025 | 12 | 21 | 355 | 35 | 15 | 25 | 98 | 75 | 1 | 30 | -23.4491 | -0.40927 | 1.2138 | 1.0325 | 14.1442 | 1 | 9.2724 | 5.6227 | 1.7053 | 4.217 | 1.6712 | 2.9441 | 0.71989 | 3.8558 | 19.2442 | 3.1678 | 0.18868 | 1206.0988 | 193.2547 | 5.864 | 2.3911 | 4.3012 | 5.8672
2025-12-22 | 2025 | 12 | 22 | 356 | 35 | 15 | 25 | 98 | 75 | 1 | 30 | -23.4422 | -0.40914 | 1.2139 | 1.0326 | 14.1501 | 1 | 9.2734 | 5.6227 | 1.7053 | 4.217 | 1.6712 | 2.9441 | 0.71989 | 3.8558 | 19.2442 | 3.1678 | 0.18868 | 1206.0988 | 193.2547 | 5.864 | 2.3921 | 4.3012 | 5.8672
2025-12-23 | 2025 | 12 | 23 | 357 | 35 | 15 | 25 | 98 | 75 | 1 | 30 | -23.4283 | -0.4089 | 1.2141 | 1.0327 | 14.1605 | 1 | 9.2753 | 5.6227 | 1.7053 | 4.217 | 1.6712 | 2.9441 | 0.71989 | 3.8558 | 19.2442 | 3.1678 | 0.18868 | 1206.0988 | 193.2547 | 5.864 | 2.3938 | 4.3012 | 5.8672
2025-12-24 | 2025 | 12 | 24 | 358 | 35 | 15 | 25 | 98 | 75 | 1 | 30 | -23.4074 | -0.40854 | 1.2145 | 1.0328 | 14.1754 | 1 | 9.2781 | 5.6227 | 1.7053 | 4.217 | 1.6712 | 2.9441 | 0.71989 | 3.8558 | 19.2442 | 3.1678 | 0.18868 | 1206.0988 | 193.2547 | 5.864 | 2.3964 | 4.3012 | 5.8672
2025-12-25 | 2025 | 12 | 25 | 359 | 35 | 15 | 25 | 98 | 75 | 1 | 30 | -23.3797 | -0.40805 | 1.215 | 1.0328 | 14.1948 | 1 | 9.2819 | 5.6227 | 1.7053 | 4.217 | 1.6712 | 2.9441 | 0.71989 | 3.8558 | 19.2442 | 3.1678 | 0.18868 | 1206.0988 | 193.2547 | 5.864 | 2.3996 | 4.3012 | 5.8672
2025-12-26 | 2025 | 12 | 26 | 360 | 35 | 15 | 25 | 98 | 75 | 1 | 30 | -23.345 | -0.40745 | 1.2156 | 1.0329 | 14.2187 | 1 | 9.2866 | 5.6227 | 1.7053 | 4.217 | 1.6712 | 2.9441 | 0.71989 | 3.8558 | 19.2442 | 3.1678 | 0.18868 | 1206.0988 | 193.2547 | 5.864 | 2.4037 | 4.3012 | 5.8672
2025-12-27 | 2025 | 12 | 27 | 361 | 35 | 15 | 25 | 98 | 75 | 1 | 30 | -23.3033 | -0.40672 | 1.2164 | 1.0329 | 14.247 | 1 | 9.2922 | 5.6227 | 1.7053 | 4.217 | 1.6712 | 2.9441 | 0.71989 | 3.8558 | 19.2442 | 3.1678 | 0.18868 | 1206.0988 | 193.2547 | 5.864 | 2.4085 | 4.3012 | 5.8672
2025-12-28 | 2025 | 12 | 28 | 362 | 35 | 15 | 25 | 98 | 75 | 1 | 30 | -23.2548 | -0.40587 | 1.2172 | 1.033 | 14.2799 | 1 | 9.2988 | 5.6227 | 1.7053 | 4.217 | 1.6712 | 2.9441 | 0.71989 | 3.8558 | 19.2442 | 3.1678 | 0.18868 | 1206.0988 | 193.2547 | 5.864 | 2.414 | 4.3012 | 5.8672
2025-12-29 | 2025 | 12 | 29 | 363 | 35 | 15 | 25 | 98 | 75 | 1 | 30 | -23.1994 | -0.40491 | 1.2182 | 1.033 | 14.3172 | 1 | 9.3063 | 5.6227 | 1.7053 | 4.217 | 1.6712 | 2.9441 | 0.71989 | 3.8558 | 19.2442 | 3.1678 | 0.18868 | 1206.0988 | 193.2547 | 5.864 | 2.4203 | 4.3012 | 5.8672
2025-12-30 | 2025 | 12 | 30 | 364 | 35 | 15 | 25 | 98 | 75 | 1 | 30 | -23.1371 | -0.40382 | 1.2193 | 1.033 | 14.3591 | 1 | 9.3148 | 5.6227 | 1.7053 | 4.217 | 1.6712 | 2.9441 | 0.71989 | 3.8558 | 19.2442 | 3.1678 | 0.18868 | 1206.0988 | 193.2547 | 5.864 | 2.4274 | 4.3012 | 5.8672
2025-12-31 | 2025 | 12 | 31 | 365 | 35 | 15 | 25 | 98 | 75 | 1 | 30 | -23.068 | -0.40261 | 1.2205 | 1.033 | 14.4053 | 1 | 9.3241 | 5.6227 | 1.7053 | 4.217 | 1.6712 | 2.9441 | 0.71989 | 3.8558 | 19.2442 | 3.1678 | 0.18868 | 1206.0988 | 193.2547 | 5.864 | 2.4352 | 4.3012 | 5.8672
Formulas:
Date (M/D/Y) = DATE([year],[Month],[DOM])
Note on F1: FV_Remote: Maximum temperature
Note on G1: FV_Remote: Minimum temperature
Note on H1: FV_Remote: Average temperature
Note on I1: FV_Remote: Maximum relative humidity
Note on J1: FV_Remote: Minimum relative humidity
Note on K1: FV_Remote: Wind speed at height z
Note on L1: FV_Remote: Solar radiation
Note on M1: FV_Remote: Solar declination
Note on N1: FV_Remote: Solar declination
Note on O1: FV_Remote: Parameter for calculating extraterrestrial radiation
Note on P1: FV_Remote: Parameter for calculating extraterrestrial radiation: correction due to distance Earth-Sun
Note on Q1: FV_Remote: Extraterrestrial radiation
Note on R1: FV_Remote: Fraction of clear sky, i.e. ratio of actual sunshine hours to daylength
Note on S1: FV_Remote: Daylength
Note on T1: FV_Remote: Saturated vapor pressure at maximum temperature (when RHn occurs)
Note on U1: FV_Remote: Saturated vapor pressure at minimum temperature (when RHx occurs)
Note on V1: FV_Remote: Actual vapor pressure at the time of maximum temperature
Note on W1: FV_Remote: Actual vapor pressure at the time of minimum temperature
Note on X1: FV_Remote: Mean daily vapor pressure
Note on Y1: FV_Remote: Mean daily Vapor Pressure Deficit
Note on Z1: FV_Remote: Daily loss of long wave radiation
Note on AA1: FV_Remote: Net radiation
Note on AB1: FV_Remote: Saturated vapor pressure for average temperature
Note on AC1: FV_Remote: Slope of saturation vapor pressure versus temperature
Note on AD1: FV_Remote: Heat capacity of air at constant pressure per unit volume
Note on AE1: FV_Remote: Aerodynamic resistance
Note on AF1: FV_Remote: Reference (grass) evapotranspiration
Note on AG1: FV_Remote: Reference (grass) evapotranspiration
Note on AH1: FV_Remote: Reference (grass) evapotranspiration inside an unheated greenhouse
Note on AI1: FV_Remote: Evapotranspiration according to Penman-Monteith equation
Note on AK4: FV_Remote: Canopy height
Note on AK5: FV_Remote: Canopy resistance
Note on AK6: FV_Remote: Wind measurement height
Note on AK9: FV_Remote: Atmospheric pressure
Note on AK11: FV_Remote: Coefficient in Hargreaves equation

## Soil Moisture Worksheet
[11 empty] | Soil based approach more precise | [10 empty] | Climatic based approach
Enter |  | To be measured | To be measured | Calculated | Enter | Enter | Calculated | Calculated | Calculated | Enter on First Date | Enter Daily based on the soil moisture sensor | Calculated | More precise | Calculated |  | Calculated | Enter Daily from Eto Penman | Enter Daily | Calculated | Calculated | Calculated | Enter | Enter | Calculated | Calculated |  | EXAMPLE ASSUMPTIONS
Date | DAS | Field Capacity (For more accuracy please measure it in the field) | Wilting Point (For more accuracy please measure it in the field | Total Available Water | Root Depth | Management Allowed Deficit | Readily Available Moisture Content | Readily Available Moisture Content | Threshold Moisture Content | Moisture Content | Measured moisture content using a soil moisture device (example: PR2 or TDR) | Water Deficit to FC (mm) | Irrigation Needed? | Crop Stress Factor | Crop Growth stages | Crop coefficient | Reference evapotranspiration from ETo Penman | Average Crop Evapotranspiration | Average Evapotranspiration Adjusted for Stress | Soil Water Deficit | Irrigation needed | Applied Irrigation or Rainfall | Rainfall | Irrigate or no? | Excess Irrigation | 1. The crop is cotton
|  | FC | WP | TAW | RD | MAD | RAW | RAW | θt | θc | θm | Dfc | Irrigation | Ks | Stages | Kc | ETo | ETc | ETc adj | [6 empty] | 2. The season length is 195 days (Source: FAO 56)
|  | % | % | % | m | fraction | % | mm | % | % | % | mm | Yes/No |  |  |  | mm | mm | mm | % | mm | mm | mm |  | mm | 3. Real rooting depth has to obtained from the field; the one we used from FAO56 |  | 0
2025-04-01 | 1 | 28.3 | 13.6 | 14.7 | 0.1 | 0.4 | 5.88 | 5.88 | 22.42 | 36 | 27 | 1.3 | No | 1 | Initial | 0.35 | 7.3692 | 2.5792 | 2.5792 | -7.7 | 0 | 0 | 0 | Do not apply irrigation | 0 | 4. ETc has to be obtained from ETc= KcETo equation |  | 0.0043
2025-04-02 | 2 | 28.3 | 13.6 | 14.7 | 0.10644 | 0.4 | 5.88 | 6.2589 | 22.42 | 28.3 | 30 | -1.8095 | No | 1 |  | 0.35 | 7.7713 | 2.72 | 2.72 | 0 | 0 | 0 | 0 | Do not apply irrigation | 5.2769 | 5. Kc for cotton has to be used. |  | 0.0086
2025-04-03 | 3 | 28.3 | 13.6 | 14.7 | 0.11289 | 0.4 | 5.88 | 6.6377 | 22.42 | 25.8905 | 12 | 18.4005 | Yes | 1 |  | 0.35 | 6.9192 | 2.4217 | 2.4217 | 2.4095 | 2.72 | 0 | 0 | Do not apply irrigation | 0 | 6. ETo has to be obtained from a weather station. Now a days, weather stations routinely estimate ETo. |  | 0.0129
2025-04-04 | 4 | 28.3 | 13.6 | 14.7 | 0.11933 | 0.4 | 5.88 | 7.0166 | 22.42 | 23.8611 | 26 | 2.7446 | No | 1 |  | 0.35 | 5.8672 | 2.0535 | 2.0535 | 4.4389 | 5.2969 | 0 | 0 | Do not apply irrigation | 0 | 7. In this example, if crop stress occurred for 1 day, then irrigation was applied at more or less the value of the deficit ("Irrigation needed") |  | 0.0172
2025-04-05 | 5 | 28.3 | 13.6 | 14.7 | 0.12577 | 0.4 | 5.88 | 7.3955 | 22.42 | 22.2284 | 16 | 15.4701 | Yes | 0.97828 |  | 0.35 | 5.8672 | 2.0535 | 2.0089 | 6.0716 | 7.6365 | 0 | 0 | Apply irrigation | 0 |  |  | 0.0215
2025-04-06 | 6 | 28.3 | 13.6 | 14.7 | 0.13222 | 0.4 | 5.88 | 7.7743 | 22.42 | 20.709 | 23 | 7.0075 | No | 0.80601 |  | 0.35 | 5.8672 | 2.0535 | 1.6552 | 7.591 | 10.0366 | 0 | 0 | Apply irrigation | 0 | Crop coeffcients and growing cycle (Source : FAO56) |  | 0.0258
2025-04-07 | 7 | 28.3 | 13.6 | 14.7 | 0.13866 | 0.4 | 5.88 | 8.1532 | 22.42 | 19.5153 | 12 | 22.6015 | Yes | 0.67067 |  | 0.35 | 5.8672 | 2.0535 | 1.3772 | 8.7847 | 12.1808 | 0 | 0 | Apply irrigation | 0 |  |  | 0.0301
2025-04-08 | 8 | 28.3 | 13.6 | 14.7 | 0.1451 | 0.4 | 5.88 | 8.5321 | 22.42 | 25.4578 | 12 | 23.6518 | Yes | 1 |  | 0.35 | 5.8672 | 2.0535 | 2.0535 | 2.8422 | 0 | 0 | 10 | Do not apply irrigation | 0 | Initial stage: 30 days, Kc = 0.35 |  | 0.0344
2025-04-09 | 9 | 28.3 | 13.6 | 14.7 | 0.15155 | 0.4 | 5.88 | 8.9109 | 22.42 | 24.1028 | 27 | 1.9701 | No | 1 |  | 0.35 | 5.8672 | 2.0535 | 2.0535 | 4.1972 | 6.3608 | 0 |  | Do not apply irrigation | 0 |  |  | 0.0387
2025-04-10 | 10 | 28.3 | 13.6 | 14.7 | 0.15799 | 0.4 | 5.88 | 9.2898 | 22.42 | 22.803 | 25 | 5.2137 | No | 1 |  | 0.35 | 5.8672 | 2.0535 | 2.0535 | 5.497 | 8.6847 | 0 |  | Do not apply irrigation | 0 | Development stage: 50 days, linear increase to Kc = 1.15 |  | 0.043
2025-04-11 | 11 | 28.3 | 13.6 | 14.7 | 0.16443 | 0.4 | 5.88 | 9.6687 | 22.42 | 21.5541 | 23 | 8.7149 | No | 0.90183 |  | 0.35 | 5.8672 | 2.0535 | 1.8519 | 6.7459 | 11.0925 | 0 |  | Apply irrigation | 0 |  |  | 0.0473
2025-04-12 | 12 | 28.3 | 13.6 | 14.7 | 0.17088 | 0.4 | 5.88 | 10.0475 | 22.42 | 28.3 | 25 | 5.6389 | No | 1 |  | 0.35 | 5.8672 | 2.0535 | 2.0535 | 0 | 0 | 14 |  | Do not apply irrigation | 0.3634 | Mid-season stage: 60 days, Kc = 1.15 |  | 0.0516
2025-04-13 | 13 | 28.3 | 13.6 | 14.7 | 0.17732 | 0.4 | 5.88 | 10.4264 | 22.42 | 27.1419 | 23 | 9.3979 | No | 1 |  | 0.35 | 5.8672 | 2.0535 | 2.0535 | 1.1581 | 2.0535 | 0 |  | Do not apply irrigation | 0 |  |  | 0.0559
2025-04-14 | 14 | 28.3 | 13.6 | 14.7 | 0.18376 | 0.4 | 5.88 | 10.8053 | 22.42 | 26.0244 | 23 | 9.7394 | No | 1 |  | 0.35 | 5.8672 | 2.0535 | 2.0535 | 2.2756 | 4.1817 | 0 |  | Do not apply irrigation | 0 | Late season stage: 55 days, linear decrease to Kc = 0.60 |  | 0.0602
2025-04-15 | 15 | 28.3 | 13.6 | 14.7 | 0.19021 | 0.4 | 5.88 | 11.1841 | 22.42 | 24.9448 | 25 | 6.2768 | No | 1 |  | 0.35 | 5.8672 | 2.0535 | 2.0535 | 3.3552 | 6.3818 | 0 |  | Do not apply irrigation | 0 |  |  | 0.0645
2025-04-16 | 16 | 28.3 | 13.6 | 14.7 | 0.19665 | 0.4 | 5.88 | 11.563 | 22.42 | 28.3 | 23 | 10.4224 | No | 1 |  | 0.35 | 5.8672 | 2.0535 | 2.0535 | 0 | 0 | 20 |  | Do not apply irrigation | 5.7709 |  |  | 0.0688
2025-04-17 | 17 | 28.3 | 13.6 | 14.7 | 0.20309 | 0.4 | 5.88 | 11.9419 | 22.42 | 27.2889 | 13 | 31.0732 | Yes | 1 |  | 0.35 | 5.8672 | 2.0535 | 2.0535 | 1.0111 | 2.0535 |  |  | Do not apply irrigation | 0 |  |  | 0.0731
2025-04-18 | 18 | 28.3 | 13.6 | 14.7 | 0.20954 | 0.4 | 5.88 | 12.3207 | 22.42 | 26.3088 | 25 | 6.9147 | No | 1 |  | 0.35 | 5.8672 | 2.0535 | 2.0535 | 1.9912 | 4.1722 |  |  | Do not apply irrigation | 0 |  |  | 0.0774
2025-04-19 | 19 | 28.3 | 13.6 | 14.7 | 0.21598 | 0.4 | 5.88 | 12.6996 | 22.42 | 25.358 | 20 | 17.9263 | Yes | 1 |  | 0.35 | 5.8672 | 2.0535 | 2.0535 | 2.942 | 6.354 |  |  | Do not apply irrigation | 0 |  |  | 0.0817
2025-04-20 | 20 | 28.3 | 13.6 | 14.7 | 0.22242 | 0.4 | 5.88 | 13.0785 | 22.42 | 24.4348 | 14 | 31.8064 | Yes | 1 |  | 0.35 | 5.8672 | 2.0535 | 2.0535 | 3.8652 | 8.5971 |  |  | Do not apply irrigation | 0 |  |  | 0.086
2025-04-21 | 21 | 28.3 | 13.6 | 14.7 | 0.22887 | 0.4 | 5.88 | 13.4573 | 22.42 | 23.5375 | 27 | 2.9753 | No | 1 |  | 0.35 | 5.8672 | 2.0535 | 2.0535 | 4.7625 | 10.8997 |  |  | Do not apply irrigation | 0 |  |  | 0.0903
2025-04-22 | 22 | 28.3 | 13.6 | 14.7 | 0.23531 | 0.4 | 5.88 | 13.8362 | 22.42 | 22.6648 | 24 | 10.1183 | No | 1 |  | 0.35 | 5.8672 | 2.0535 | 2.0535 | 5.6352 | 13.2601 |  |  | Do not apply irrigation | 0 |  |  | 0.0946
2025-04-23 | 23 | 28.3 | 13.6 | 14.7 | 0.24175 | 0.4 | 5.88 | 14.2151 | 22.42 | 21.8154 | 20 | 20.0655 | Yes | 0.93145 |  | 0.35 | 5.8672 | 2.0535 | 1.9128 | 6.4846 | 15.6767 |  |  | Apply irrigation | 0 |  |  | 0.0989
2025-04-24 | 24 | 28.3 | 13.6 | 14.7 | 0.2482 | 0.4 | 5.88 | 14.5939 | 22.42 | 21.0447 | 12 | 40.4559 | Yes | 0.84407 |  | 0.35 | 5.8672 | 2.0535 | 1.7333 | 7.2553 | 18.0073 |  |  | Apply irrigation | 0 |  |  | 0.1032
2025-04-25 | 25 | 28.3 | 13.6 | 14.7 | 0.25464 | 0.4 | 5.88 | 14.9728 | 22.42 | 20.364 | 26 | 5.8567 | No | 0.7669 |  | 0.35 | 5.8672 | 2.0535 | 1.5748 | 7.936 | 20.2081 |  |  | Apply irrigation | 0 |  |  | 0.1075
2025-04-26 | 26 | 28.3 | 13.6 | 14.7 | 0.26108 | 0.4 | 5.88 | 15.3516 | 22.42 | 19.7608 | 12 | 42.5564 | Yes | 0.69851 | Dev | 0.35 | 5.8672 | 2.0535 | 1.4344 | 8.5392 | 22.2943 |  |  | Apply irrigation | 0 |  |  | 0.1118
2025-04-27 | 27 | 28.3 | 13.6 | 14.7 | 0.26753 | 0.4 | 5.88 | 15.7305 | 22.42 | 19.2247 | 26 | 6.1531 | No | 0.63772 |  | 0.35 | 5.8672 | 2.0535 | 1.3096 | 9.0753 | 24.2789 |  |  | Apply irrigation | 0 |  |  | 0.1161
2025-04-28 | 28 | 28.3 | 13.6 | 14.7 | 0.27397 | 0.4 | 5.88 | 16.1094 | 22.42 | 18.7467 | 13 | 41.9173 | Yes | 0.58352 |  | 0.35 | 5.8672 | 2.0535 | 1.1983 | 9.5533 | 26.1732 |  |  | Apply irrigation | 0 |  |  | 0.1204
2025-04-29 | 29 | 28.3 | 13.6 | 14.7 | 0.28041 | 0.4 | 5.88 | 16.4882 | 22.42 | 18.3193 | 23 | 14.8619 | No | 0.53507 |  | 0.35 | 5.8672 | 2.0535 | 1.0988 | 9.9807 | 27.987 |  |  | Apply irrigation | 0 |  |  | 0.1247
2025-04-30 | 30 | 28.3 | 13.6 | 14.7 | 0.28686 | 0.4 | 5.88 | 16.8671 | 22.42 | 17.9363 | 27 | 3.7291 | No | 0.49164 |  | 0.35 | 5.8672 | 2.0535 | 1.0096 | 10.3637 | 29.7289 |  |  | Apply irrigation | 0 |  |  | 0.129
2025-05-01 | 31 | 28.3 | 13.6 | 14.7 | 0.2933 | 0.4 | 5.88 | 17.246 | 22.42 | 17.5921 | 27 | 3.8129 | No | 0.45262 |  | 0.366 | 5.8672 | 2.1474 | 0.97195 | 10.7079 | 31.4063 |  |  | Apply irrigation | 0 |  |  | 0.1333
2025-05-02 | 32 | 28.3 | 13.6 | 14.7 | 0.29974 | 0.4 | 5.88 | 17.6248 | 22.42 | 17.2678 | 17 | 33.8709 | Yes | 0.41585 |  | 0.382 | 5.8672 | 2.2413 | 0.93204 | 11.0322 | 33.0681 |  |  | Apply irrigation | 0 |  |  | 0.1376
2025-05-03 | 33 | 28.3 | 13.6 | 14.7 | 0.30619 | 0.4 | 5.88 | 18.0037 | 22.42 | 16.9634 | 19 | 28.4753 | Yes | 0.38134 |  | 0.398 | 5.8672 | 2.3352 | 0.89048 | 11.3366 | 34.711 |  |  | Apply irrigation | 0 |  |  | 0.1419
2025-05-04 | 34 | 28.3 | 13.6 | 14.7 | 0.31263 | 0.4 | 5.88 | 18.3826 | 22.42 | 16.6786 | 18 | 32.2008 | Yes | 0.34904 |  | 0.414 | 5.8672 | 2.429 | 0.84784 | 11.6214 | 36.332 |  |  | Apply irrigation | 0 |  |  | 0.1462
2025-05-05 | 35 | 28.3 | 13.6 | 14.7 | 0.31907 | 0.4 | 5.88 | 18.7614 | 22.42 | 16.4128 | 18 | 32.8644 | Yes | 0.31892 |  | 0.43 | 5.8672 | 2.5229 | 0.8046 | 11.8872 | 37.9286 |  |  | Apply irrigation | 0 |  |  | 0.1505
2025-05-06 | 36 | 28.3 | 13.6 | 14.7 | 0.32552 | 0.4 | 5.88 | 19.1403 | 22.42 | 16.1657 | 21 | 23.7626 | Yes | 0.29089 |  | 0.446 | 5.8672 | 2.6168 | 0.7612 | 12.1343 | 39.4991 |  |  | Apply irrigation | 0 |  |  | 0.1548
2025-05-07 | 37 | 28.3 | 13.6 | 14.7 | 0.33196 | 0.4 | 5.88 | 19.5192 | 22.42 | 15.9364 | 20 | 27.5526 | Yes | 0.26489 |  | 0.462 | 5.8672 | 2.7107 | 0.71804 | 12.3636 | 41.0422 |  |  | Apply irrigation | 0 |  |  | 0.1591
2025-05-08 | 38 | 28.3 | 13.6 | 14.7 | 0.3384 | 0.4 | 5.88 | 19.898 | 22.42 | 15.7242 | 21 | 24.7034 | Yes | 0.24084 |  | 0.478 | 5.8672 | 2.8045 | 0.67543 | 12.5758 | 42.5568 |  |  | Apply irrigation | 0 |  |  | 0.1634
2025-05-09 | 39 | 28.3 | 13.6 | 14.7 | 0.34485 | 0.4 | 5.88 | 20.2769 | 22.42 | 15.5283 | 20 | 28.6222 | Yes | 0.21863 |  | 0.494 | 5.8672 | 2.8984 | 0.63368 | 12.7717 | 44.0426 |  |  | Apply irrigation | 0 |  |  | 0.1677
2025-05-10 | 40 | 28.3 | 13.6 | 14.7 | 0.35129 | 0.4 | 5.88 | 20.6558 | 22.42 | 15.3479 | 24 | 15.1054 | No | 0.19818 |  | 0.51 | 5.8672 | 2.9923 | 0.593 | 12.9521 | 45.4992 |  |  | Apply irrigation | 0 |  |  | 0.172
2025-05-11 | 41 | 28.3 | 13.6 | 14.7 | 0.35773 | 0.4 | 5.88 | 21.0346 | 22.42 | 15.1822 | 26 | 8.2278 | No | 0.17938 |  | 0.526 | 5.8672 | 3.0862 | 0.55361 | 13.1178 | 46.9267 |  |  | Apply irrigation | 0 |  |  | 0.1763
2025-05-12 | 42 | 28.3 | 13.6 | 14.7 | 0.36418 | 0.4 | 5.88 | 21.4135 | 22.42 | 15.0301 | 27 | 4.7343 | No | 0.16215 |  | 0.542 | 5.8672 | 3.18 | 0.51564 | 13.2699 | 48.3255 |  |  | Apply irrigation | 0 |  |  | 0.1806
2025-05-13 | 43 | 28.3 | 13.6 | 14.7 | 0.37062 | 0.4 | 5.88 | 21.7924 | 22.42 | 14.891 | 17 | 41.8799 | Yes | 0.14637 |  | 0.558 | 5.8672 | 3.2739 | 0.47921 | 13.409 | 49.6962 |  |  | Apply irrigation | 0 |  |  | 0.1849
2025-05-14 | 44 | 28.3 | 13.6 | 14.7 | 0.37706 | 0.4 | 5.88 | 22.1712 | 22.42 | 14.7639 | 12 | 61.4611 | Yes | 0.13196 |  | 0.574 | 5.8672 | 3.3678 | 0.44443 | 13.5361 | 51.0394 |  |  | Apply irrigation | 0 |  |  | 0.1892
2025-05-15 | 45 | 28.3 | 13.6 | 14.7 | 0.38351 | 0.4 | 5.88 | 22.5501 | 22.42 | 14.648 | 28 | 1.1505 | No | 0.11883 |  | 0.59 | 5.8672 | 3.4617 | 0.41133 | 13.652 | 52.356 |  |  | Apply irrigation | 0 |  |  | 0.1935
2025-05-16 | 46 | 28.3 | 13.6 | 14.7 | 0.38995 | 0.4 | 5.88 | 22.929 | 22.42 | 14.5426 | 24 | 16.7678 | No | 0.10687 |  | 0.606 | 5.8672 | 3.5555 | 0.37996 | 13.7574 | 53.6469 |  |  | Apply irrigation | 0 |  |  | 0.1978
2025-05-17 | 47 | 28.3 | 13.6 | 14.7 | 0.39639 | 0.4 | 5.88 | 23.3078 | 22.42 | 14.4467 | 18 | 40.8284 | Yes | 0.095998 |  | 0.622 | 5.8672 | 3.6494 | 0.35033 | 13.8533 | 54.9133 |  |  | Apply irrigation | 0 |  |  | 0.2021
2025-05-18 | 48 | 28.3 | 13.6 | 14.7 | 0.40284 | 0.4 | 5.88 | 23.6867 | 22.42 | 14.3597 | 21 | 29.407 | Yes | 0.086137 |  | 0.638 | 5.8672 | 3.7433 | 0.32244 | 13.9403 | 56.1563 |  |  | Apply irrigation | 0 |  |  | 0.2064
2025-05-19 | 49 | 28.3 | 13.6 | 14.7 | 0.40928 | 0.4 | 5.88 | 24.0656 | 22.42 | 14.281 | 23 | 21.6918 | No | 0.077205 |  | 0.654 | 5.8686 | 3.838 | 0.29632 | 14.019 | 57.3769 |  |  | Apply irrigation | 0 |  |  | 0.2107
2025-05-20 | 50 | 28.3 | 13.6 | 14.7 | 0.41572 | 0.4 | 5.88 | 24.4444 | 22.42 | 14.2097 | 17 | 46.9765 | Yes | 0.069124 |  | 0.67 | 5.8721 | 3.9343 | 0.27196 | 14.0903 | 58.5765 |  |  | Apply irrigation | 0 |  |  | 0.215
2025-05-21 | 51 | 28.3 | 13.6 | 14.7 | 0.42216 | 0.4 | 5.88 | 24.8233 | 22.42 | 14.1453 | 25 | 13.9314 | No | 0.06182 |  | 0.686 | 5.8756 | 4.0306 | 0.24917 | 14.1547 | 59.7564 |  |  | Apply irrigation | 0 |  |  | 0.2193
2025-05-22 | 52 | 28.3 | 13.6 | 14.7 | 0.42861 | 0.4 | 5.88 | 25.2022 | 22.42 | 14.0871 | 20 | 35.5745 | Yes | 0.055229 |  | 0.702 | 5.8789 | 4.127 | 0.22793 | 14.2129 | 60.9176 |  |  | Apply irrigation | 0 |  |  | 0.2236
2025-05-23 | 53 | 28.3 | 13.6 | 14.7 | 0.43505 | 0.4 | 5.88 | 25.581 | 22.42 | 14.0347 | 19 | 40.4598 | Yes | 0.049289 |  | 0.718 | 5.8821 | 4.2233 | 0.20816 | 14.2653 | 62.0613 |  |  | Apply irrigation | 0 |  |  | 0.2279
2025-05-24 | 54 | 28.3 | 13.6 | 14.7 | 0.44149 | 0.4 | 5.88 | 25.9599 | 22.42 | 13.9876 | 14 | 63.1338 | Yes | 0.043943 |  | 0.734 | 5.8851 | 4.3197 | 0.18982 | 14.3124 | 63.1886 |  |  | Apply irrigation | 0 |  |  | 0.2322
2025-05-25 | 55 | 28.3 | 13.6 | 14.7 | 0.44794 | 0.4 | 5.88 | 26.3388 | 22.42 | 13.9452 | 13 | 68.5345 | Yes | 0.039138 |  | 0.75 | 5.888 | 4.416 | 0.17284 | 14.3548 | 64.3006 |  |  | Apply irrigation | 0 |  |  | 0.2365
2025-05-26 | 56 | 28.3 | 13.6 | 14.7 | 0.45438 | 0.4 | 5.88 | 26.7176 | 22.42 | 13.9072 | 28 | 1.3631 | No | 0.034826 |  | 0.766 | 5.8908 | 4.5124 | 0.15715 | 14.3928 | 65.3984 |  |  | Apply irrigation | 0 |  |  | 0.2408
2025-05-27 | 57 | 28.3 | 13.6 | 14.7 | 0.46082 | 0.4 | 5.88 | 27.0965 | 22.42 | 13.8731 | 24 | 19.8155 | No | 0.030959 | Mid-season | 0.782 | 5.8935 | 4.6087 | 0.14268 | 14.4269 | 66.4829 |  |  | Apply irrigation | 0 |  |  | 0.2451
2025-05-28 | 58 | 28.3 | 13.6 | 14.7 | 0.46727 | 0.4 | 5.88 | 27.4754 | 22.42 | 13.8425 | 18 | 48.1286 | Yes | 0.027497 |  | 0.798 | 5.8961 | 4.7051 | 0.12938 | 14.4575 | 67.5552 |  |  | Apply irrigation | 0 |  |  | 0.2494
2025-05-29 | 59 | 28.3 | 13.6 | 14.7 | 0.47371 | 0.4 | 5.88 | 27.8542 | 22.42 | 13.8152 | 14 | 67.7407 | Yes | 0.024401 |  | 0.814 | 5.8985 | 4.8014 | 0.11716 | 14.4848 | 68.6161 |  |  | Apply irrigation | 0 |  |  | 0.2537
2025-05-30 | 60 | 28.3 | 13.6 | 14.7 | 0.48015 | 0.4 | 5.88 | 28.2331 | 22.42 | 13.7908 | 22 | 30.2497 | Yes | 0.021634 |  | 0.83 | 5.9008 | 4.8977 | 0.10596 | 14.5092 | 69.6665 |  |  | Apply irrigation | 0 |  |  | 0.258
2025-05-31 | 61 | 28.3 | 13.6 | 14.7 | 0.4866 | 0.4 | 5.88 | 28.612 | 22.42 | 13.769 | 13 | 74.4495 | Yes | 0.019165 |  | 0.846 | 5.903 | 4.994 | 0.095712 | 14.531 | 70.7074 |  |  | Apply irrigation | 0 |  |  | 0.2623
2025-06-01 | 62 | 28.3 | 13.6 | 14.7 | 0.49304 | 0.4 | 5.88 | 28.9908 | 22.42 | 13.7496 | 12 | 80.3657 | Yes | 0.016965 |  | 0.862 | 5.9051 | 5.0902 | 0.086353 | 14.5504 | 71.7393 |  |  | Apply irrigation | 0 |  |  | 0.2666
2025-06-02 | 63 | 28.3 | 13.6 | 14.7 | 0.49948 | 0.4 | 5.88 | 29.3697 | 22.42 | 13.7323 | 16 | 61.4366 | Yes | 0.015004 |  | 0.878 | 5.9071 | 5.1864 | 0.077819 | 14.5677 | 72.7632 |  |  | Apply irrigation | 0 |  |  | 0.2709
2025-06-03 | 64 | 28.3 | 13.6 | 14.7 | 0.50593 | 0.4 | 5.88 | 29.7486 | 22.42 | 13.717 | 18 | 52.1106 | Yes | 0.01326 |  | 0.894 | 5.9089 | 5.2826 | 0.07005 | 14.583 | 73.7797 |  |  | Apply irrigation | 0 |  |  | 0.2752
2025-06-04 | 65 | 28.3 | 13.6 | 14.7 | 0.51237 | 0.4 | 5.88 | 30.1274 | 22.42 | 13.7033 | 18 | 52.7742 | Yes | 0.01171 |  | 0.91 | 5.9107 | 5.3787 | 0.062987 | 14.5967 | 74.7894 |  |  | Apply irrigation | 0 |  |  | 0.2795
2025-06-05 | 66 | 28.3 | 13.6 | 14.7 | 0.51881 | 0.4 | 5.88 | 30.5063 | 22.42 | 13.6911 | 28 | 1.5564 | No | 0.010334 |  | 0.926 | 5.9123 | 5.4748 | 0.056576 | 14.6089 | 75.7928 |  |  | Apply irrigation | 0 |  |  | 0.2838
2025-06-06 | 67 | 28.3 | 13.6 | 14.7 | 0.52526 | 0.4 | 5.88 | 30.8852 | 22.42 | 13.6804 | 25 | 17.3335 | No | 0.0091127 |  | 0.942 | 5.9138 | 5.5708 | 0.050765 | 14.6196 | 76.7907 |  |  | Apply irrigation | 0 |  |  | 0.2881
2025-06-07 | 68 | 28.3 | 13.6 | 14.7 | 0.5317 | 0.4 | 5.88 | 31.264 | 22.42 | 13.6708 | 28 | 1.5951 | No | 0.0080302 |  | 0.958 | 5.9152 | 5.6668 | 0.045505 | 14.6292 | 77.7835 |  |  | Apply irrigation | 0 |  |  | 0.2924
2025-06-08 | 69 | 28.3 | 13.6 | 14.7 | 0.53814 | 0.4 | 5.88 | 31.6429 | 22.42 | 13.6624 | 23 | 28.5216 | No | 0.0070714 |  | 0.974 | 5.9165 | 5.7627 | 0.040751 | 14.6376 | 78.7716 |  |  | Apply irrigation | 0 |  |  | 0.2967
2025-06-09 | 70 | 28.3 | 13.6 | 14.7 | 0.54459 | 0.4 | 5.88 | 32.0218 | 22.42 | 13.6549 | 27 | 7.0796 | No | 0.0062231 |  | 0.99 | 5.9177 | 5.8586 | 0.036458 | 14.6451 | 79.7555 |  |  | Apply irrigation | 0 |  |  | 0.301
2025-06-10 | 71 | 28.3 | 13.6 | 14.7 | 0.55103 | 0.4 | 5.88 | 32.4006 | 22.42 | 13.6483 | 16 | 67.7768 | Yes | 0.0054729 |  | 1.006 | 5.9188 | 5.9543 | 0.032587 | 14.6517 | 80.7356 |  |  | Apply irrigation | 0 |  |  | 0.3053
2025-06-11 | 72 | 28.3 | 13.6 | 14.7 | 0.55747 | 0.4 | 5.88 | 32.7795 | 22.42 | 13.6424 | 15 | 74.1441 | Yes | 0.0048101 |  | 1.022 | 5.9198 | 6.05 | 0.029101 | 14.6576 | 81.7122 |  |  | Apply irrigation | 0 |  |  | 0.3096
2025-06-12 | 73 | 28.3 | 13.6 | 14.7 | 0.56392 | 0.4 | 5.88 | 33.1584 | 22.42 | 13.6373 | 14 | 80.6402 | Yes | 0.004225 |  | 1.038 | 5.9206 | 6.1456 | 0.025966 | 14.6627 | 82.6857 |  |  | Apply irrigation | 0 |  |  | 0.3139
2025-06-13 | 74 | 28.3 | 13.6 | 14.7 | 0.57036 | 0.4 | 5.88 | 33.5372 | 22.42 | 13.6327 | 14 | 81.5616 | Yes | 0.0037089 |  | 1.054 | 5.9214 | 6.2412 | 0.023148 | 14.6673 | 83.6565 |  |  | Apply irrigation | 0 |  |  | 0.3182
2025-06-14 | 75 | 28.3 | 13.6 | 14.7 | 0.5768 | 0.4 | 5.88 | 33.9161 | 22.42 | 13.6287 | 14 | 82.483 | Yes | 0.0032539 |  | 1.07 | 5.922 | 6.3366 | 0.020619 | 14.6713 | 84.6247 |  |  | Apply irrigation | 0 |  |  | 0.3225
2025-06-15 | 76 | 28.3 | 13.6 | 14.7 | 0.58325 | 0.4 | 5.88 | 34.2949 | 22.42 | 13.6252 | 25 | 19.2472 | No | 0.0028531 |  | 1.086 | 5.9226 | 6.4319 | 0.018351 | 14.6748 | 85.5906 |  |  | Apply irrigation | 0 |  |  | 0.3268
2025-06-16 | 77 | 28.3 | 13.6 | 14.7 | 0.58969 | 0.4 | 5.88 | 34.6738 | 22.42 | 13.6221 | 18 | 60.7381 | Yes | 0.0025003 |  | 1.102 | 5.923 | 6.5272 | 0.01632 | 14.6779 | 86.5545 |  |  | Apply irrigation | 0 |  |  | 0.3311
2025-06-17 | 78 | 28.3 | 13.6 | 14.7 | 0.59613 | 0.4 | 5.88 | 35.0527 | 22.42 | 13.6193 | 15 | 79.2858 | Yes | 0.0021899 |  | 1.118 | 5.9233 | 6.6223 | 0.014502 | 14.6807 | 87.5166 |  |  | Apply irrigation | 0 |  |  | 0.3354
2025-06-18 | 79 | 28.3 | 13.6 | 14.7 | 0.60258 | 0.4 | 5.88 | 35.4315 | 22.42 | 13.6169 | 26 | 13.8593 | No | 0.001917 |  | 1.134 | 5.9236 | 6.7173 | 0.012877 | 14.6831 | 88.477 |  |  | Apply irrigation | 0 |  |  | 0.3397
2025-06-19 | 80 | 28.3 | 13.6 | 14.7 | 0.60902 | 0.4 | 5.88 | 35.8104 | 22.42 | 13.6148 | 22 | 38.3683 | Yes | 0.0016773 |  | 1.15 | 5.9237 | 6.8122 | 0.011426 | 14.6852 | 89.4359 |  |  | Apply irrigation | 0 |  |  | 0.344
2025-06-20 | 81 | 28.3 | 13.6 | 14.7 | 0.61546 | 0.4 | 5.88 | 36.1893 | 22.42 | 13.6129 | 23 | 32.6196 | No | 0.0014668 |  | 1.15 | 5.9237 | 6.8123 | 0.0099922 | 14.6871 | 90.3936 |  |  | Apply irrigation | 0 |  |  | 0.3483
2025-06-21 | 82 | 28.3 | 13.6 | 14.7 | 0.62191 | 0.4 | 5.88 | 36.5681 | 22.42 | 13.6113 | 15 | 82.7137 | Yes | 0.0012846 |  | 1.15 | 5.9236 | 6.8122 | 0.0087511 | 14.6887 | 91.3499 |  |  | Apply irrigation | 0 |  |  | 0.3526
2025-06-22 | 83 | 28.3 | 13.6 | 14.7 | 0.62835 | 0.4 | 5.88 | 36.947 | 22.42 | 13.6099 | 20 | 52.1531 | Yes | 0.0011267 |  | 1.15 | 5.9234 | 6.8119 | 0.0076752 | 14.6901 | 92.3051 |  |  | Apply irrigation | 0 |  |  | 0.3569
2025-06-23 | 84 | 28.3 | 13.6 | 14.7 | 0.63479 | 0.4 | 5.88 | 37.3259 | 22.42 | 13.6087 | 12 | 103.4714 | Yes | 0.00098964 |  | 1.15 | 5.9231 | 6.8116 | 0.006741 | 14.6913 | 93.2593 |  |  | Apply irrigation | 0 |  |  | 0.3612
2025-06-24 | 85 | 28.3 | 13.6 | 14.7 | 0.64124 | 0.4 | 5.88 | 37.7047 | 22.42 | 13.6077 | 19 | 59.6351 | Yes | 0.00087045 |  | 1.15 | 5.9227 | 6.8111 | 0.0059287 | 14.6923 | 94.2126 |  |  | Apply irrigation | 0 |  |  | 0.3655
2025-06-25 | 86 | 28.3 | 13.6 | 14.7 | 0.64768 | 0.4 | 5.88 | 38.0836 | 22.42 | 13.6068 | 16 | 79.6647 | Yes | 0.00076667 |  | 1.15 | 5.9222 | 6.8105 | 0.0052214 | 14.6932 | 95.1652 |  |  | Apply irrigation | 0 |  |  | 0.3698
2025-06-26 | 87 | 28.3 | 13.6 | 14.7 | 0.65412 | 0.4 | 5.88 | 38.4625 | 22.42 | 13.606 | 12 | 106.6222 | Yes | 0.00067616 |  | 1.15 | 5.9216 | 6.8098 | 0.0046045 | 14.694 | 96.1172 |  |  | Apply irrigation | 0 |  |  | 0.3741
2025-06-27 | 88 | 28.3 | 13.6 | 14.7 | 0.66057 | 0.4 | 5.88 | 38.8413 | 22.42 | 13.6053 | 20 | 54.8271 | Yes | 0.00059713 |  | 1.15 | 5.9208 | 6.809 | 0.0040659 | 14.6947 | 97.0686 |  |  | Apply irrigation | 0 |  |  | 0.3784
2025-06-28 | 89 | 28.3 | 13.6 | 14.7 | 0.66701 | 0.4 | 5.88 | 39.2202 | 22.42 | 13.6047 | 26 | 15.3412 | No | 0.00052802 |  | 1.15 | 5.92 | 6.808 | 0.0035948 | 14.6953 | 98.0195 |  |  | Apply irrigation | 0 |  |  | 0.3827
2025-06-29 | 90 | 28.3 | 13.6 | 14.7 | 0.67345 | 0.4 | 5.88 | 39.5991 | 22.42 | 13.6041 | 18 | 69.3657 | Yes | 0.0004675 |  | 1.15 | 5.9191 | 6.8069 | 0.0031822 | 14.6959 | 98.9699 |  |  | Apply irrigation | 0 |  |  | 0.387
2025-06-30 | 91 | 28.3 | 13.6 | 14.7 | 0.6799 | 0.4 | 5.88 | 39.9779 | 22.42 | 13.6037 | 23 | 36.0345 | No | 0.00041443 |  | 1.15 | 5.918 | 6.8057 | 0.0028205 | 14.6963 | 99.92 |  |  | Apply irrigation | 0 |  |  | 0.3913
2025-07-01 | 92 | 28.3 | 13.6 | 14.7 | 0.68634 | 0.4 | 5.88 | 40.3568 | 22.42 | 13.6032 | 25 | 22.6492 | No | 0.00036784 |  | 1.15 | 5.9169 | 6.8044 | 0.0025029 | 14.6968 | 100.8697 |  |  | Apply irrigation | 0 |  |  | 0.3956
2025-07-02 | 93 | 28.3 | 13.6 | 14.7 | 0.69278 | 0.4 | 5.88 | 40.7357 | 22.42 | 13.6029 | 14 | 99.068 | Yes | 0.00032688 |  | 1.15 | 5.9156 | 6.803 | 0.0022237 | 14.6971 | 101.8192 |  |  | Apply irrigation | 0 |  |  | 0.3999
2025-07-03 | 94 | 28.3 | 13.6 | 14.7 | 0.69923 | 0.4 | 5.88 | 41.1145 | 22.42 | 13.6026 | 25 | 23.0745 | No | 0.00029082 |  | 1.15 | 5.9142 | 6.8014 | 0.001978 | 14.6974 | 102.7684 |  |  | Apply irrigation | 0 |  |  | 0.4042
2025-07-04 | 95 | 28.3 | 13.6 | 14.7 | 0.70567 | 0.4 | 5.88 | 41.4934 | 22.42 | 13.6023 | 24 | 30.3438 | No | 0.00025904 |  | 1.15 | 5.9128 | 6.7997 | 0.0017614 | 14.6977 | 103.7174 |  |  | Apply irrigation | 0 |  |  | -0.2
2025-07-05 | 96 | 28.3 | 13.6 | 14.7 | 0.71211 | 0.4 | 5.88 | 41.8723 | 22.42 | 13.602 | 25 | 23.4997 | No | 0.000231 |  | 1.15 | 5.9112 | 6.7979 | 0.0015703 | 14.698 | 104.6662 |  |  | Apply irrigation | 0
2025-07-06 | 97 | 28.3 | 13.6 | 14.7 | 0.71856 | 0.4 | 5.88 | 42.2511 | 22.42 | 13.6018 | 26 | 16.5268 | No | 0.00020622 |  | 1.15 | 5.9095 | 6.7959 | 0.0014015 | 14.6982 | 105.6148 |  |  | Apply irrigation | 0
2025-07-07 | 98 | 28.3 | 13.6 | 14.7 | 0.725 | 0.4 | 5.88 | 42.63 | 22.42 | 13.6016 | 27 | 9.425 | No | 0.0001843 |  | 1.15 | 5.9077 | 6.7938 | 0.0012521 | 14.6984 | 106.5632 |  |  | Apply irrigation | 0
2025-07-08 | 99 | 28.3 | 13.6 | 14.7 | 0.73144 | 0.4 | 5.88 | 43.0089 | 22.42 | 13.6015 | 28 | 2.1943 | No | 0.00016489 |  | 1.15 | 5.9058 | 6.7916 | 0.0011199 | 14.6985 | 107.5115 |  |  | Apply irrigation | 0
2025-07-09 | 100 | 28.3 | 13.6 | 14.7 | 0.73789 | 0.4 | 5.88 | 43.3877 | 22.42 | 13.6013 | 29 | -5.1652 | No | 0.00014769 |  | 1.15 | 5.9037 | 6.7893 | 0.0010027 | 14.6987 | 108.4597 |  |  | Apply irrigation | 0
2025-07-10 | 101 | 28.3 | 13.6 | 14.7 | 0.74433 | 0.4 | 5.88 | 43.7666 | 22.42 | 13.6012 | 30 | -12.6536 | No | 0.00013241 | Late-season | 1.15 | 5.9016 | 6.7868 | 0.00089867 | 14.6988 | 109.4078 |  |  | Apply irrigation | 0
2025-07-11 | 102 | 28.3 | 13.6 | 14.7 | 0.75077 | 0.4 | 5.88 | 44.1455 | 22.42 | 13.601 | 31 | -20.2709 | No | 0.00011884 |  | 1.15 | 5.8993 | 6.7842 | 0.00080626 | 14.699 | 110.3558 |  |  | Apply irrigation | 0
2025-07-12 | 103 | 28.3 | 13.6 | 14.7 | 0.75722 | 0.4 | 5.88 | 44.5243 | 22.42 | 13.6009 | 32 | -28.017 | No | 0.00010677 |  | 1.15 | 5.897 | 6.7815 | 0.00072406 | 14.6991 | 111.3037 |  |  | Apply irrigation | 0
2025-07-13 | 104 | 28.3 | 13.6 | 14.7 | 0.76366 | 0.4 | 5.88 | 44.9032 | 22.42 | 13.6008 | 33 | -35.892 | No | 9.602e-05 |  | 1.15 | 5.8945 | 6.7787 | 0.00065089 | 14.6992 | 112.2515 |  |  | Apply irrigation | 0
2025-07-14 | 105 | 28.3 | 13.6 | 14.7 | 0.7701 | 0.4 | 5.88 | 45.2821 | 22.42 | 13.6008 | 34 | -43.8959 | No | 8.6437e-05 |  | 1.15 | 5.8919 | 6.7757 | 0.00058567 | 14.6992 | 113.1993 |  |  | Apply irrigation | 0
2025-07-15 | 106 | 28.3 | 13.6 | 14.7 | 0.77655 | 0.4 | 5.88 | 45.6609 | 22.42 | 13.6007 | 35 | -52.0286 | No | 7.7886e-05 |  | 1.15 | 5.8892 | 6.7725 | 0.00052749 | 14.6993 | 114.147 |  |  | Apply irrigation | 0
2025-07-16 | 107 | 28.3 | 13.6 | 14.7 | 0.78299 | 0.4 | 5.88 | 46.0398 | 22.42 | 13.6006 | 36 | -60.2902 | No | 7.0248e-05 |  | 1.15 | 5.8863 | 6.7693 | 0.00047553 | 14.6994 | 115.0946 |  |  | Apply irrigation | 0
2025-07-17 | 108 | 28.3 | 13.6 | 14.7 | 0.78943 | 0.4 | 5.88 | 46.4187 | 22.42 | 13.6006 | 37 | -68.6807 | No | 6.3419e-05 |  | 1.15 | 5.8834 | 6.7659 | 0.00042908 | 14.6994 | 116.0422 |  |  | Apply irrigation | 0
2025-07-18 | 109 | 28.3 | 13.6 | 14.7 | 0.79588 | 0.4 | 5.88 | 46.7975 | 22.42 | 13.6005 | 38 | -77.2 | No | 5.7306e-05 |  | 1.15 | 5.8803 | 6.7623 | 0.00038752 | 14.6995 | 116.9898 |  |  | Apply irrigation | 0
2025-07-19 | 110 | 28.3 | 13.6 | 14.7 | 0.80232 | 0.4 | 5.88 | 47.1764 | 22.42 | 13.6005 | 39 | -85.8482 | No | 5.183e-05 |  | 1.15 | 5.8771 | 6.7586 | 0.0003503 | 14.6995 | 117.9373 |  |  | Apply irrigation | 0
2025-07-20 | 111 | 28.3 | 13.6 | 14.7 | 0.80876 | 0.4 | 5.88 | 47.5553 | 22.42 | 13.6004 | 40 | -94.6253 | No | 4.6919e-05 |  | 1.15 | 5.8737 | 6.7548 | 0.00031693 | 14.6996 | 118.8848 |  |  | Apply irrigation | 0
2025-07-21 | 112 | 28.3 | 13.6 | 14.7 | 0.81521 | 0.4 | 5.88 | 47.9341 | 22.42 | 13.6004 | 41 | -103.5312 | No | 4.2511e-05 |  | 1.15 | 5.8703 | 6.7508 | 0.00028699 | 14.6996 | 119.8323 |  |  | Apply irrigation | 0
2025-07-22 | 113 | 28.3 | 13.6 | 14.7 | 0.82165 | 0.4 | 5.88 | 48.313 | 22.42 | 13.6003 | 42 | -112.566 | No | 3.8551e-05 |  | 1.15 | 5.8672 | 6.7473 | 0.00026012 | 14.6997 | 120.7797 |  |  | Apply irrigation | 0
2025-07-23 | 114 | 28.3 | 13.6 | 14.7 | 0.82809 | 0.4 | 5.88 | 48.6919 | 22.42 | 13.6003 | 43 | -121.7296 | No | 3.499e-05 |  | 1.15 | 5.8672 | 6.7473 | 0.00023609 | 14.6997 | 121.7271 |  |  | Apply irrigation | 0
2025-07-24 | 115 | 28.3 | 13.6 | 14.7 | 0.83454 | 0.4 | 5.88 | 49.0707 | 22.42 | 13.6003 | 44 | -131.0222 | No | 3.1782e-05 |  | 1.15 | 5.8672 | 6.7473 | 0.00021445 | 14.6997 | 122.6745 |  |  | Apply irrigation | 0
2025-07-25 | 116 | 28.3 | 13.6 | 14.7 | 0.84098 | 0.4 | 5.88 | 49.4496 | 22.42 | 13.6003 | 45 | -140.4436 | No | 2.8891e-05 |  | 1.15 | 5.8672 | 6.7473 | 0.00019494 | 14.6997 | 123.6218 |  |  | Apply irrigation | 0
2025-07-26 | 117 | 28.3 | 13.6 | 14.7 | 0.84742 | 0.4 | 5.88 | 49.8285 | 22.42 | 13.6002 | 46 | -149.9938 | No | 2.6283e-05 |  | 1.15 | 5.8672 | 6.7473 | 0.00017734 | 14.6998 | 124.5692 |  |  | Apply irrigation | 0
2025-07-27 | 118 | 28.3 | 13.6 | 14.7 | 0.85387 | 0.4 | 5.88 | 50.2073 | 22.42 | 13.6002 | 47 | -159.6729 | No | 2.3928e-05 |  | 1.15 | 5.8672 | 6.7473 | 0.00016145 | 14.6998 | 125.5165 |  |  | Apply irrigation | 0
2025-07-28 | 119 | 28.3 | 13.6 | 14.7 | 0.86031 | 0.4 | 5.88 | 50.5862 | 22.42 | 13.6002 | 48 | -169.4809 | No | 2.1801e-05 |  | 1.15 | 5.8672 | 6.7473 | 0.0001471 | 14.6998 | 126.4638 |  |  | Apply irrigation | 0
2025-07-29 | 120 | 28.3 | 13.6 | 14.7 | 0.86675 | 0.4 | 5.88 | 50.9651 | 22.42 | 13.6002 | 49 | -179.4178 | No | 1.9876e-05 |  | 1.15 | 5.8672 | 6.7473 | 0.00013411 | 14.6998 | 127.4111 |  |  | Apply irrigation | 0
2025-07-30 | 121 | 28.3 | 13.6 | 14.7 | 0.8732 | 0.4 | 5.88 | 51.3439 | 22.42 | 13.6002 | 50 | -189.4835 | No | 1.8135e-05 |  | 1.15 | 5.8672 | 6.7473 | 0.00012236 | 14.6998 | 128.3584 |  |  | Apply irrigation | 0
2025-07-31 | 122 | 28.3 | 13.6 | 14.7 | 0.87964 | 0.4 | 5.88 | 51.7228 | 22.42 | 13.6001 | 51 | -199.6781 | No | 1.6558e-05 |  | 1.15 | 5.8672 | 6.7473 | 0.00011172 | 14.6999 | 129.3057 |  |  | Apply irrigation | 0
2025-08-01 | 123 | 28.3 | 13.6 | 14.7 | 0.88608 | 0.4 | 5.88 | 52.1016 | 22.42 | 13.6001 | 52 | -210.0015 | No | 1.5128e-05 |  | 1.15 | 5.8672 | 6.7473 | 0.00010208 | 14.6999 | 130.2529 |  |  | Apply irrigation | 0
2025-08-02 | 124 | 28.3 | 13.6 | 14.7 | 0.89253 | 0.4 | 5.88 | 52.4805 | 22.42 | 13.6001 | 53 | -220.4539 | No | 1.3832e-05 |  | 1.15 | 5.8672 | 6.7473 | 9.3327e-05 | 14.6999 | 131.2002 |  |  | Apply irrigation | 0
2025-08-03 | 125 | 28.3 | 13.6 | 14.7 | 0.89897 | 0.4 | 5.88 | 52.8594 | 22.42 | 13.6001 | 54 | -231.0351 | No | 1.2655e-05 |  | 1.15 | 5.8672 | 6.7473 | 8.5385e-05 | 14.6999 | 132.1475 |  |  | Apply irrigation | 0
2025-08-04 | 126 | 28.3 | 13.6 | 14.7 | 0.90541 | 0.4 | 5.88 | 53.2382 | 22.42 | 13.6001 | 55 | -241.7451 | No | 1.1585e-05 |  | 1.15 | 5.8672 | 6.7473 | 7.8171e-05 | 14.6999 | 133.0947 |  |  | Apply irrigation | 0
2025-08-05 | 127 | 28.3 | 13.6 | 14.7 | 0.91186 | 0.4 | 5.88 | 53.6171 | 22.42 | 13.6001 | 56 | -252.584 | No | 1.0614e-05 |  | 1.15 | 5.8672 | 6.7473 | 7.1613e-05 | 14.6999 | 134.0419 |  |  | Apply irrigation | 0
2025-08-06 | 128 | 28.3 | 13.6 | 14.7 | 0.9183 | 0.4 | 5.88 | 53.996 | 22.42 | 13.6001 | 57 | -263.5518 | No | 9.7293e-06 |  | 1.15 | 5.8672 | 6.7473 | 6.5647e-05 | 14.6999 | 134.9892 |  |  | Apply irrigation | 0
2025-08-07 | 129 | 28.3 | 13.6 | 14.7 | 0.92474 | 0.4 | 5.88 | 54.3748 | 22.42 | 13.6001 | 58 | -274.6485 | No | 8.9245e-06 |  | 1.15 | 5.8672 | 6.7473 | 6.0216e-05 | 14.6999 | 135.9364 |  |  | Apply irrigation | 0
2025-08-08 | 130 | 28.3 | 13.6 | 14.7 | 0.93119 | 0.4 | 5.88 | 54.7537 | 22.42 | 13.6001 | 59 | -285.874 | No | 8.1913e-06 |  | 1.15 | 5.8672 | 6.7473 | 5.5269e-05 | 14.6999 | 136.8836 |  |  | Apply irrigation | 0
2025-08-09 | 131 | 28.3 | 13.6 | 14.7 | 0.93763 | 0.4 | 5.88 | 55.1326 | 22.42 | 13.6001 | 60 | -297.2284 | No | 7.523e-06 |  | 1.15 | 5.8672 | 6.7473 | 5.076e-05 | 14.6999 | 137.8308 |  |  | Apply irrigation | 0
2025-08-10 | 132 | 28.3 | 13.6 | 14.7 | 0.94407 | 0.4 | 5.88 | 55.5114 | 22.42 | 13.6001 | 61 | -308.7116 | No | 6.9134e-06 |  | 1.15 | 5.8672 | 6.7473 | 4.6647e-05 | 14.6999 | 138.778 |  |  | Apply irrigation | 0
2025-08-11 | 133 | 28.3 | 13.6 | 14.7 | 0.95052 | 0.4 | 5.88 | 55.8903 | 22.42 | 13.6001 | 62 | -320.3237 | No | 6.357e-06 |  | 1.15 | 5.8672 | 6.7473 | 4.2892e-05 | 14.6999 | 139.7252 |  |  | Apply irrigation | 0
2025-08-12 | 134 | 28.3 | 13.6 | 14.7 | 0.95696 | 0.4 | 5.88 | 56.2692 | 22.42 | 13.6001 | 63 | -332.0647 | No | 5.8488e-06 |  | 1.15 | 5.8672 | 6.7473 | 3.9464e-05 | 14.6999 | 140.6724 |  |  | Apply irrigation | 0
2025-08-13 | 135 | 28.3 | 13.6 | 14.7 | 0.9634 | 0.4 | 5.88 | 56.648 | 22.42 | 13.6 | 64 | -343.9345 | No | 5.3844e-06 |  | 1.15 | 5.8672 | 6.7473 | 3.633e-05 | 14.7 | 141.6196 |  |  | Apply irrigation | 0
2025-08-14 | 136 | 28.3 | 13.6 | 14.7 | 0.96985 | 0.4 | 5.88 | 57.0269 | 22.42 | 13.6 | 65 | -355.9332 | No | 4.9597e-06 |  | 1.15 | 5.8672 | 6.7473 | 3.3464e-05 | 14.7 | 142.5668 |  |  | Apply irrigation | 0
2025-08-15 | 137 | 28.3 | 13.6 | 14.7 | 0.97629 | 0.4 | 5.88 | 57.4058 | 22.42 | 13.6 | 66 | -368.0608 | No | 4.571e-06 |  | 1.15 | 5.8672 | 6.7473 | 3.0842e-05 | 14.7 | 143.514 |  |  | Apply irrigation | 0
2025-08-16 | 138 | 28.3 | 13.6 | 14.7 | 0.98273 | 0.4 | 5.88 | 57.7846 | 22.42 | 13.6 | 67 | -380.3173 | No | 4.2152e-06 |  | 1.15 | 5.8672 | 6.7473 | 2.8441e-05 | 14.7 | 144.4612 |  |  | Apply irrigation | 0
2025-08-17 | 139 | 28.3 | 13.6 | 14.7 | 0.98918 | 0.4 | 5.88 | 58.1635 | 22.42 | 13.6 | 68 | -392.7026 | No | 3.8892e-06 |  | 1.15 | 5.8672 | 6.7473 | 2.6242e-05 | 14.7 | 145.4084 |  |  | Apply irrigation | 0
2025-08-18 | 140 | 28.3 | 13.6 | 14.7 | 0.99562 | 0.4 | 5.88 | 58.5424 | 22.42 | 13.6 | 69 | -405.2168 | No | 3.5904e-06 |  | 1.15 | 5.8672 | 6.7473 | 2.4225e-05 | 14.7 | 146.3556 |  |  | Apply irrigation | 0
2025-08-19 | 141 | 28.3 | 13.6 | 14.7 | 1.0021 | 0.4 | 5.88 | 58.9212 | 22.42 | 13.6 | 70 | -417.8598 | No | 3.3163e-06 |  | 1.14 | 5.8672 | 6.6886 | 2.2181e-05 | 14.7 | 147.3028 |  |  | Apply irrigation | 0
2025-08-20 | 142 | 28.3 | 13.6 | 14.7 | 1.0085 | 0.4 | 5.88 | 59.3001 | 22.42 | 13.6 | 71 | -430.6317 | No | 3.0669e-06 |  | 1.13 | 5.8672 | 6.63 | 2.0333e-05 | 14.7 | 148.25 |  |  | Apply irrigation | 0
2025-08-21 | 143 | 28.3 | 13.6 | 14.7 | 1.0149 | 0.4 | 5.88 | 59.679 | 22.42 | 13.6 | 72 | -443.5325 | No | 2.8398e-06 |  | 1.12 | 5.8672 | 6.5713 | 1.8661e-05 | 14.7 | 149.1972 |  |  | Apply irrigation | 0
2025-08-22 | 144 | 28.3 | 13.6 | 14.7 | 1.0214 | 0.4 | 5.88 | 60.0578 | 22.42 | 13.6 | 73 | -456.5621 | No | 2.6326e-06 |  | 1.11 | 5.8672 | 6.5126 | 1.7145e-05 | 14.7 | 150.1444 |  |  | Apply irrigation | 0
2025-08-23 | 145 | 28.3 | 13.6 | 14.7 | 1.0278 | 0.4 | 5.88 | 60.4367 | 22.42 | 13.6 | 74 | -469.7206 | No | 2.4435e-06 |  | 1.1 | 5.8672 | 6.4539 | 1.577e-05 | 14.7 | 151.0915 |  |  | Apply irrigation | 0
2025-08-24 | 146 | 28.3 | 13.6 | 14.7 | 1.0343 | 0.4 | 5.88 | 60.8156 | 22.42 | 13.6 | 75 | -483.008 | No | 2.2706e-06 |  | 1.09 | 5.8672 | 6.3953 | 1.4521e-05 | 14.7 | 152.0387 |  |  | Apply irrigation | 0
2025-08-25 | 147 | 28.3 | 13.6 | 14.7 | 1.0407 | 0.4 | 5.88 | 61.1944 | 22.42 | 13.6 | 76 | -496.4242 | No | 2.1124e-06 |  | 1.08 | 5.8672 | 6.3366 | 1.3386e-05 | 14.7 | 152.9859 |  |  | Apply irrigation | 0
2025-08-26 | 148 | 28.3 | 13.6 | 14.7 | 1.0472 | 0.4 | 5.88 | 61.5733 | 22.42 | 13.6 | 77 | -509.9693 | No | 1.9675e-06 |  | 1.07 | 5.8672 | 6.2779 | 1.2352e-05 | 14.7 | 153.9331 |  |  | Apply irrigation | 0
2025-08-27 | 149 | 28.3 | 13.6 | 14.7 | 1.0536 | 0.4 | 5.88 | 61.9522 | 22.42 | 13.6 | 78 | -523.6433 | No | 1.8346e-06 |  | 1.06 | 5.8672 | 6.2193 | 1.141e-05 | 14.7 | 154.8802 |  |  | Apply irrigation | 0
2025-08-28 | 150 | 28.3 | 13.6 | 14.7 | 1.0601 | 0.4 | 5.88 | 62.331 | 22.42 | 13.6 | 79 | -537.4461 | No | 1.7125e-06 |  | 1.05 | 5.8672 | 6.1606 | 1.055e-05 | 14.7 | 155.8274 |  |  | Apply irrigation | 0
2025-08-29 | 151 | 28.3 | 13.6 | 14.7 | 1.0665 | 0.4 | 5.88 | 62.7099 | 22.42 | 13.6 | 80 | -551.3778 | No | 1.6004e-06 |  | 1.04 | 5.8672 | 6.1019 | 9.7654e-06 | 14.7 | 156.7746 |  |  | Apply irrigation | 0
2025-08-30 | 152 | 28.3 | 13.6 | 14.7 | 1.0729 | 0.4 | 5.88 | 63.0888 | 22.42 | 13.6 | 81 | -565.4384 | No | 1.4972e-06 |  | 1.03 | 5.8672 | 6.0432 | 9.0479e-06 | 14.7 | 157.7218 |  |  | Apply irrigation | 0
2025-08-31 | 153 | 28.3 | 13.6 | 14.7 | 1.0794 | 0.4 | 5.88 | 63.4676 | 22.42 | 13.6 | 82 | -579.6278 | No | 1.4022e-06 |  | 1.02 | 5.8672 | 5.9846 | 8.3913e-06 | 14.7 | 158.6689 |  |  | Apply irrigation | 0
2025-09-01 | 154 | 28.3 | 13.6 | 14.7 | 1.0858 | 0.4 | 5.88 | 63.8465 | 22.42 | 13.6 | 83 | -593.9461 | No | 1.3145e-06 |  | 1.01 | 5.8672 | 5.9259 | 7.7898e-06 | 14.7 | 159.6161 |  |  | Apply irrigation | 0
2025-09-02 | 155 | 28.3 | 13.6 | 14.7 | 1.0923 | 0.4 | 5.88 | 64.2254 | 22.42 | 13.6 | 84 | -608.3933 | No | 1.2337e-06 |  | 1 | 5.8672 | 5.8672 | 7.2382e-06 | 14.7 | 160.5633 |  |  | Apply irrigation | 0
2025-09-03 | 156 | 28.3 | 13.6 | 14.7 | 1.0987 | 0.4 | 5.88 | 64.6042 | 22.42 | 13.6 | 85 | -622.9693 | No | 1.159e-06 |  | 0.99 | 5.8672 | 5.8085 | 6.732e-06 | 14.7 | 161.5105 |  |  | Apply irrigation | 0
2025-09-04 | 157 | 28.3 | 13.6 | 14.7 | 1.1052 | 0.4 | 5.88 | 64.9831 | 22.42 | 13.6 | 86 | -637.6742 | No | 1.0899e-06 |  | 0.98 | 5.8672 | 5.7499 | 6.2669e-06 | 14.7 | 162.4576 |  |  | Apply irrigation | 0
2025-09-05 | 158 | 28.3 | 13.6 | 14.7 | 1.1116 | 0.4 | 5.88 | 65.362 | 22.42 | 13.6 | 87 | -652.508 | No | 1.026e-06 |  | 0.97 | 5.8672 | 5.6912 | 5.8392e-06 | 14.7 | 163.4048 |  |  | Apply irrigation | 0
2025-09-06 | 159 | 28.3 | 13.6 | 14.7 | 1.118 | 0.4 | 5.88 | 65.7408 | 22.42 | 13.6 | 88 | -667.4706 | No | 9.6678e-07 |  | 0.96 | 5.8672 | 5.6325 | 5.4454e-06 | 14.7 | 164.352 |  |  | Apply irrigation | 0
2025-09-07 | 160 | 28.3 | 13.6 | 14.7 | 1.1245 | 0.4 | 5.88 | 66.1197 | 22.42 | 13.6 | 89 | -682.5621 | No | 9.1188e-07 |  | 0.95 | 5.8672 | 5.5739 | 5.0827e-06 | 14.7 | 165.2991 |  |  | Apply irrigation | 0
2025-09-08 | 161 | 28.3 | 13.6 | 14.7 | 1.1309 | 0.4 | 5.88 | 66.4986 | 22.42 | 13.6 | 90 | -697.7825 | No | 8.6092e-07 |  | 0.94 | 5.8672 | 5.5152 | 4.7481e-06 | 14.7 | 166.2463 |  |  | Apply irrigation | 0
2025-09-09 | 162 | 28.3 | 13.6 | 14.7 | 1.1374 | 0.4 | 5.88 | 66.8774 | 22.42 | 13.6 | 91 | -713.1317 | No | 8.1359e-07 |  | 0.93 | 5.8672 | 5.4565 | 4.4394e-06 | 14.7 | 167.1935 |  |  | Apply irrigation | 0
2025-09-10 | 163 | 28.3 | 13.6 | 14.7 | 1.1438 | 0.4 | 5.88 | 67.2563 | 22.42 | 13.6 | 92 | -728.6098 | No | 7.6959e-07 |  | 0.92 | 5.8672 | 5.3978 | 4.1541e-06 | 14.7 | 168.1406 |  |  | Apply irrigation | 0
2025-09-11 | 164 | 28.3 | 13.6 | 14.7 | 1.1503 | 0.4 | 5.88 | 67.6352 | 22.42 | 13.6 | 93 | -744.2168 | No | 7.2864e-07 |  | 0.91 | 5.8672 | 5.3392 | 3.8903e-06 | 14.7 | 169.0878 |  |  | Apply irrigation | 0
2025-09-12 | 165 | 28.3 | 13.6 | 14.7 | 1.1567 | 0.4 | 5.88 | 68.014 | 22.42 | 13.6 | 94 | -759.9526 | No | 6.9051e-07 |  | 0.9 | 5.8672 | 5.2805 | 3.6462e-06 | 14.7 | 170.035 |  |  | Apply irrigation | 0
2025-09-13 | 166 | 28.3 | 13.6 | 14.7 | 1.1631 | 0.4 | 5.88 | 68.3929 | 22.42 | 13.6 | 95 | -775.8173 | No | 6.5497e-07 |  | 0.89 | 5.8672 | 5.2218 | 3.4201e-06 | 14.7 | 170.9821 |  |  | Apply irrigation | 0
2025-09-14 | 167 | 28.3 | 13.6 | 14.7 | 1.1696 | 0.4 | 5.88 | 68.7718 | 22.42 | 13.6 | 96 | -791.8108 | No | 6.2181e-07 |  | 0.88 | 5.8672 | 5.1632 | 3.2105e-06 | 14.7 | 171.9293 |  |  | Apply irrigation | 0
2025-09-15 | 168 | 28.3 | 13.6 | 14.7 | 1.176 | 0.4 | 5.88 | 69.1506 | 22.42 | 13.6 | 97 | -807.9332 | No | 5.9086e-07 |  | 0.87 | 5.8672 | 5.1045 | 3.016e-06 | 14.7 | 172.8765 |  |  | Apply irrigation | 0
2025-09-16 | 169 | 28.3 | 13.6 | 14.7 | 1.1825 | 0.4 | 5.88 | 69.5295 | 22.42 | 13.6 | 98 | -824.1845 | No | 5.6194e-07 |  | 0.86 | 5.8672 | 5.0458 | 2.8354e-06 | 14.7 | 173.8237 |  |  | Apply irrigation | 0
2025-09-17 | 170 | 28.3 | 13.6 | 14.7 | 1.1889 | 0.4 | 5.88 | 69.9084 | 22.42 | 13.6 | 99 | -840.5647 | No | 5.349e-07 |  | 0.85 | 5.8672 | 4.9871 | 2.6676e-06 | 14.7 | 174.7708 |  |  | Apply irrigation | 0
2025-09-18 | 171 | 28.3 | 13.6 | 14.7 | 1.1954 | 0.4 | 5.88 | 70.2872 | 22.42 | 13.6 | 100 | -857.0737 | No | 5.096e-07 |  | 0.84 | 5.8672 | 4.9285 | 2.5115e-06 | 14.7 | 175.718 |  |  | Apply irrigation | 0
2025-09-19 | 172 | 28.3 | 13.6 | 14.7 | 1.2018 | 0.4 | 5.88 | 70.6661 | 22.42 | 13.6 | 101 | -873.7116 | No | 4.8591e-07 |  | 0.83 | 5.8672 | 4.8698 | 2.3663e-06 | 14.7 | 176.6652 |  |  | Apply irrigation | 0
2025-09-20 | 173 | 28.3 | 13.6 | 14.7 | 1.2082 | 0.4 | 5.88 | 71.0449 | 22.42 | 13.6 | 102 | -890.4784 | No | 4.637e-07 |  | 0.82 | 5.8672 | 4.8111 | 2.2309e-06 | 14.7 | 177.6123 |  |  | Apply irrigation | 0
2025-09-21 | 174 | 28.3 | 13.6 | 14.7 | 1.2147 | 0.4 | 5.88 | 71.4238 | 22.42 | 13.6 | 103 | -907.374 | No | 4.4288e-07 |  | 0.81 | 5.8672 | 4.7524 | 2.1048e-06 | 14.7 | 178.5595 |  |  | Apply irrigation | 0
2025-09-22 | 175 | 28.3 | 13.6 | 14.7 | 1.2211 | 0.4 | 5.88 | 71.8027 | 22.42 | 13.6 | 104 | -924.3985 | No | 4.2334e-07 |  | 0.8 | 5.8672 | 4.6938 | 1.987e-06 | 14.7 | 179.5067 |  |  | Apply irrigation | 0
2025-09-23 | 176 | 28.3 | 13.6 | 14.7 | 1.2276 | 0.4 | 5.88 | 72.1815 | 22.42 | 13.6 | 105 | -941.5518 | No | 4.0498e-07 |  | 0.79 | 5.8672 | 4.6351 | 1.8771e-06 | 14.7 | 180.4538 |  |  | Apply irrigation | 0
2025-09-24 | 177 | 28.3 | 13.6 | 14.7 | 1.234 | 0.4 | 5.88 | 72.5604 | 22.42 | 13.6 | 106 | -958.834 | No | 3.8774e-07 |  | 0.78 | 5.8672 | 4.5764 | 1.7744e-06 | 14.7 | 181.401 |  |  | Apply irrigation | 0
2025-09-25 | 178 | 28.3 | 13.6 | 14.7 | 1.2405 | 0.4 | 5.88 | 72.9393 | 22.42 | 13.6 | 107 | -976.2451 | No | 3.7152e-07 |  | 0.77 | 5.8672 | 4.5178 | 1.6784e-06 | 14.7 | 182.3482 |  |  | Apply irrigation | 0
2025-09-26 | 179 | 28.3 | 13.6 | 14.7 | 1.2469 | 0.4 | 5.88 | 73.3181 | 22.42 | 13.6 | 108 | -993.7851 | No | 3.5626e-07 |  | 0.76 | 5.8672 | 4.4591 | 1.5886e-06 | 14.7 | 183.2953 |  |  | Apply irrigation | 0
2025-09-27 | 180 | 28.3 | 13.6 | 14.7 | 1.2534 | 0.4 | 5.88 | 73.697 | 22.42 | 13.6 | 109 | -1011.4539 | No | 3.4189e-07 |  | 0.75 | 5.8672 | 4.4004 | 1.5044e-06 | 14.7 | 184.2425 |  |  | Apply irrigation | 0
2025-09-28 | 181 | 28.3 | 13.6 | 14.7 | 1.2598 | 0.4 | 5.88 | 74.0759 | 22.42 | 13.6 | 110 | -1029.2515 | No | 3.2835e-07 |  | 0.74 | 5.8672 | 4.3417 | 1.4256e-06 | 14.7 | 185.1897 |  |  | Apply irrigation | 0
2025-09-29 | 182 | 28.3 | 13.6 | 14.7 | 1.2662 | 0.4 | 5.88 | 74.4547 | 22.42 | 13.6 | 111 | -1047.1781 | No | 3.1558e-07 |  | 0.73 | 5.8672 | 4.2831 | 1.3517e-06 | 14.7 | 186.1368 |  |  | Apply irrigation | 0
2025-09-30 | 183 | 28.3 | 13.6 | 14.7 | 1.2727 | 0.4 | 5.88 | 74.8336 | 22.42 | 13.6 | 112 | -1065.2335 | No | 3.0354e-07 |  | 0.72 | 5.8672 | 4.2244 | 1.2823e-06 | 14.7 | 187.084 |  |  | Apply irrigation | 0
2025-10-01 | 184 | 28.3 | 13.6 | 14.7 | 1.2791 | 0.4 | 5.88 | 75.2125 | 22.42 | 13.6 | 113 | -1083.4178 | No | 2.9217e-07 |  | 0.71 | 5.8672 | 4.1657 | 1.2171e-06 | 14.7 | 188.0312 |  |  | Apply irrigation | 0
2025-10-02 | 185 | 28.3 | 13.6 | 14.7 | 1.2856 | 0.4 | 5.88 | 75.5913 | 22.42 | 13.6 | 114 | -1101.7309 | No | 2.8144e-07 |  | 0.7 | 5.8672 | 4.1071 | 1.1559e-06 | 14.7 | 188.9783 |  |  | Apply irrigation | 0
2025-10-03 | 186 | 28.3 | 13.6 | 14.7 | 1.292 | 0.4 | 5.88 | 75.9702 | 22.42 | 13.6 | 115 | -1120.1729 | No | 2.713e-07 |  | 0.69 | 5.8672 | 4.0484 | 1.0983e-06 | 14.7 | 189.9255 |  |  | Apply irrigation | 0
2025-10-04 | 187 | 28.3 | 13.6 | 14.7 | 1.2985 | 0.4 | 5.88 | 76.3491 | 22.42 | 13.6 | 116 | -1138.7438 | No | 2.6171e-07 |  | 0.68 | 5.8672 | 3.9897 | 1.0441e-06 | 14.7 | 190.8727 |  |  | Apply irrigation | 0
2025-10-05 | 188 | 28.3 | 13.6 | 14.7 | 1.3049 | 0.4 | 5.88 | 76.7279 | 22.42 | 13.6 | 117 | -1157.4436 | No | 2.5263e-07 |  | 0.67 | 5.8672 | 3.931 | 9.9312e-07 | 14.7 | 191.8198 |  |  | Apply irrigation | 0
2025-10-06 | 189 | 28.3 | 13.6 | 14.7 | 1.3113 | 0.4 | 5.88 | 77.1068 | 22.42 | 13.6 | 118 | -1176.2722 | No | 2.4405e-07 |  | 0.66 | 5.8672 | 3.8724 | 9.4504e-07 | 14.7 | 192.767 |  |  | Apply irrigation | 0
2025-10-07 | 190 | 28.3 | 13.6 | 14.7 | 1.3178 | 0.4 | 5.88 | 77.4857 | 22.42 | 13.6 | 119 | -1195.2296 | No | 2.3592e-07 |  | 0.65 | 5.8672 | 3.8137 | 8.9972e-07 | 14.7 | 193.7141 |  |  | Apply irrigation | 0
2025-10-08 | 191 | 28.3 | 13.6 | 14.7 | 1.3242 | 0.4 | 5.88 | 77.8645 | 22.42 | 13.6 | 120 | -1214.316 | No | 2.2821e-07 |  | 0.64 | 5.8672 | 3.755 | 8.5695e-07 | 14.7 | 194.6613 |  |  | Apply irrigation | 0
2025-10-09 | 192 | 28.3 | 13.6 | 14.7 | 1.3307 | 0.4 | 5.88 | 78.2434 | 22.42 | 13.6 | 121 | -1233.5312 | No | 2.2091e-07 |  | 0.63 | 5.8672 | 3.6963 | 8.1657e-07 | 14.7 | 195.6085 |  |  | Apply irrigation | 0
2025-10-10 | 193 | 28.3 | 13.6 | 14.7 | 1.3371 | 0.4 | 5.88 | 78.6223 | 22.42 | 13.6 | 122 | -1252.8753 | No | 2.1399e-07 |  | 0.62 | 5.8672 | 3.6377 | 7.7842e-07 | 14.7 | 196.5556 |  |  | Apply irrigation | 0
2025-10-11 | 194 | 28.3 | 13.6 | 14.7 | 1.3436 | 0.4 | 5.88 | 79.0011 | 22.42 | 13.6 | 123 | -1272.3482 | No | 2.0742e-07 |  | 0.61 | 5.8672 | 3.579 | 7.4235e-07 | 14.7 | 197.5028 |  |  | Apply irrigation | 0
2025-10-12 | 195 | 28.3 | 13.6 | 14.7 | 1.35 | 0.4 | 5.88 | 79.38 | 22.42 | 13.6 | 124 | -1291.95 | No | 2.0118e-07 |  | 0.6 | 5.8672 | 3.5203 | 7.0824e-07 | 14.7 | 198.45 |  |  | Apply irrigation | 0

## Application Rate
|  |  | Enter |  |  |  | Enter
Date | DAS | Applied irrigation | Field Area | Percent Wetted Area | Irrigation Efficiency laser-levelled plot | Volume of Water to Apply | Pump Manifold Flow Rate | Time to Apply Irrigation | Measured volume using flow meter
|  | mm | Ha | % | % | M3 | M3 per Minute | Hours | M3
2025-04-01 | 1 | 0 | 0.25 | 50 | 50 | 0 | 0.6 | 0
2025-04-02 | 2 | 0 | 0.25 | 50 | 50 | 0 | 0.6 | 0
2025-04-03 | 3 | 0 | 0.25 | 50 | 50 | 0 | 0.6 | 0 |  | 19.4561
2025-04-04 | 4 | 0 | 0.25 | 50 | 50 | 0 | 0.6 | 0
2025-04-05 | 5 | 0 | 0.25 | 50 | 50 | 0 | 0.6 | 0 |  |  | 0.83333
2025-04-06 | 6 | 0 | 0.25 | 50 | 50 | 0 | 0.6 | 0
2025-04-07 | 7 | 0 | 0.25 | 50 | 50 | 0 | 0.6 | 0
2025-04-08 | 8 | 0 | 0.25 | 50 | 50 | 0 | 0.6 | 0
2025-04-09 | 9 | 0 | 0.25 | 50 | 50 | 0 | 0.6 | 0
2025-04-10 | 10 | 0 | 0.25 | 50 | 50 | 0 | 0.6 | 0
2025-04-11 | 11 | 0 | 0.25 | 50 | 50 | 0 | 0.6 | 0
2025-04-12 | 12 | 14 | 0.25 | 50 | 50 | 35 | 0.6 | 0.97222
2025-04-13 | 13 | 0 | 0.25 | 50 | 50 | 0 | 0.6 | 0
2025-04-14 | 14 | 0 | 0.25 | 50 | 50 | 0 | 0.6 | 0
2025-04-15 | 15 | 0 | 0.25 | 50 | 50 | 0 | 0.6 | 0
2025-04-16 | 16 | 20 | 0.25 | 50 | 50 | 50 | 0.6 | 1.3889
2025-04-17 | 17 | 0 | 0.25 | 50 | 50 | 0 | 0.6 | 0
2025-04-18 | 18 | 0 | 0.25 | 50 | 50 | 0 | 0.6 | 0
2025-04-19 | 19 | 0 | 0.25 | 50 | 50 | 0 | 0.6 | 0
2025-04-20 | 20 | 0 | 0.25 | 50 | 50 | 0 | 0.6 | 0
2025-04-21 | 21 | 0 | 0.25 | 50 | 50 | 0 | 0.6 | 0
2025-04-22 | 22 | 0 | 0.25 | 50 | 50 | 0 | 0.6 | 0
2025-04-23 | 23 | 0 | 0.25 | 50 | 50 | 0 | 0.6 | 0
2025-04-24 | 24 | 0 | 0.25 | 50 | 50 | 0 | 0.6 | 0
2025-04-25 | 25 | 0 | 0.25 | 50 | 50 | 0 | 0.6 | 0
2025-04-26 | 26 | 0 | 0.25 | 50 | 50 | 0 | 0.6 | 0
2025-04-27 | 27 | 0 | 0.25 | 50 | 50 | 0 | 0.6 | 0
2025-04-28 | 28 | 0 | 0.25 | 50 | 50 | 0 | 0.6 | 0
2025-04-29 | 29 | 0 | 0.25 | 50 | 50 | 0 | 0.6 | 0
2025-04-30 | 30 | 0 | 0.25 | 50 | 50 | 0 | 0.6 | 0
2025-05-01 | 31 | 0 | 0.25 | 50 | 50 | 0 | 0.6 | 0
2025-05-02 | 32 | 0 | 0.25 | 50 | 50 | 0 | 0.6 | 0
2025-05-03 | 33 | 0 | 0.25 | 50 | 50 | 0 | 0.6 | 0
2025-05-04 | 34 | 0 | 0.25 | 50 | 50 | 0 | 0.6 | 0
2025-05-05 | 35 | 0 | 0.25 | 50 | 50 | 0 | 0.6 | 0
2025-05-06 | 36 | 0 | 0.25 | 50 | 50 | 0 | 0.6 | 0
2025-05-07 | 37 | 0 | 0.25 | 50 | 50 | 0 | 0.6 | 0
2025-05-08 | 38 | 0 | 0.25 | 50 | 50 | 0 | 0.6 | 0
2025-05-09 | 39 | 0 | 0.25 | 50 | 50 | 0 | 0.6 | 0
2025-05-10 | 40 | 0 | 0.25 | 50 | 50 | 0 | 0.6 | 0
2025-05-11 | 41 | 0 | 0.25 | 50 | 50 | 0 | 0.6 | 0
2025-05-12 | 42 | 0 | 0.25 | 50 | 50 | 0 | 0.6 | 0
2025-05-13 | 43 | 0 | 0.25 | 50 | 50 | 0 | 0.6 | 0
2025-05-14 | 44 | 0 | 0.25 | 50 | 50 | 0 | 0.6 | 0
2025-05-15 | 45 | 0 | 0.25 | 50 | 50 | 0 | 0.6 | 0
2025-05-16 | 46 | 0 | 0.25 | 50 | 50 | 0 | 0.6 | 0
2025-05-17 | 47 | 0 | 0.25 | 50 | 50 | 0 | 0.6 | 0
2025-05-18 | 48 | 0 | 0.25 | 50 | 50 | 0 | 0.6 | 0
2025-05-19 | 49 | 0 | 0.25 | 50 | 50 | 0 | 0.6 | 0
2025-05-20 | 50 | 0 | 0.25 | 50 | 50 | 0 | 0.6 | 0
2025-05-21 | 51 | 0 | 0.25 | 50 | 50 | 0 | 0.6 | 0
2025-05-22 | 52 | 0 | 0.25 | 50 | 50 | 0 | 0.6 | 0
2025-05-23 | 53 | 0 | 0.25 | 50 | 50 | 0 | 0.6 | 0
2025-05-24 | 54 | 0 | 0.25 | 50 | 50 | 0 | 0.6 | 0
2025-05-25 | 55 | 0 | 0.25 | 50 | 50 | 0 | 0.6 | 0
2025-05-26 | 56 | 0 | 0.25 | 50 | 50 | 0 | 0.6 | 0
2025-05-27 | 57 | 0 | 0.25 | 50 | 50 | 0 | 0.6 | 0
2025-05-28 | 58 | 0 | 0.25 | 50 | 50 | 0 | 0.6 | 0
2025-05-29 | 59 | 0 | 0.25 | 50 | 50 | 0 | 0.6 | 0
2025-05-30 | 60 | 0 | 0.25 | 50 | 50 | 0 | 0.6 | 0
2025-05-31 | 61 | 0 | 0.25 | 50 | 50 | 0 | 0.6 | 0
2025-06-01 | 62 | 0 | 0.25 | 50 | 50 | 0 | 0.6 | 0
2025-06-02 | 63 | 0 | 0.25 | 50 | 50 | 0 | 0.6 | 0
2025-06-03 | 64 | 0 | 0.25 | 50 | 50 | 0 | 0.6 | 0
2025-06-04 | 65 | 0 | 0.25 | 50 | 50 | 0 | 0.6 | 0
2025-06-05 | 66 | 0 | 0.25 | 50 | 50 | 0 | 0.6 | 0
2025-06-06 | 67 | 0 | 0.25 | 50 | 50 | 0 | 0.6 | 0
2025-06-07 | 68 | 0 | 0.25 | 50 | 50 | 0 | 0.6 | 0
2025-06-08 | 69 | 0 | 0.25 | 50 | 50 | 0 | 0.6 | 0
2025-06-09 | 70 | 0 | 0.25 | 50 | 50 | 0 | 0.6 | 0
2025-06-10 | 71 | 0 | 0.25 | 50 | 50 | 0 | 0.6 | 0
2025-06-11 | 72 | 0 | 0.25 | 50 | 50 | 0 | 0.6 | 0
2025-06-12 | 73 | 0 | 0.25 | 50 | 50 | 0 | 0.6 | 0
2025-06-13 | 74 | 0 | 0.25 | 50 | 50 | 0 | 0.6 | 0
2025-06-14 | 75 | 0 | 0.25 | 50 | 50 | 0 | 0.6 | 0
2025-06-15 | 76 | 0 | 0.25 | 50 | 50 | 0 | 0.6 | 0
2025-06-16 | 77 | 0 | 0.25 | 50 | 50 | 0 | 0.6 | 0
2025-06-17 | 78 | 0 | 0.25 | 50 | 50 | 0 | 0.6 | 0
2025-06-18 | 79 | 0 | 0.25 | 50 | 50 | 0 | 0.6 | 0
2025-06-19 | 80 | 0 | 0.25 | 50 | 50 | 0 | 0.6 | 0
2025-06-20 | 81 | 0 | 0.25 | 50 | 50 | 0 | 0.6 | 0
2025-06-21 | 82 | 0 | 0.25 | 50 | 50 | 0 | 0.6 | 0
2025-06-22 | 83 | 0 | 0.25 | 50 | 50 | 0 | 0.6 | 0
2025-06-23 | 84 | 0 | 0.25 | 50 | 50 | 0 | 0.6 | 0
2025-06-24 | 85 | 0 | 0.25 | 50 | 50 | 0 | 0.6 | 0
2025-06-25 | 86 | 0 | 0.25 | 50 | 50 | 0 | 0.6 | 0
2025-06-26 | 87 | 0 | 0.25 | 50 | 50 | 0 | 0.6 | 0
2025-06-27 | 88 | 0 | 0.25 | 50 | 50 | 0 | 0.6 | 0
2025-06-28 | 89 | 0 | 0.25 | 50 | 50 | 0 | 0.6 | 0
2025-06-29 | 90 | 0 | 0.25 | 50 | 50 | 0 | 0.6 | 0
2025-06-30 | 91 | 0 | 0.25 | 50 | 50 | 0 | 0.6 | 0
2025-07-01 | 92 | 0 | 0.25 | 50 | 50 | 0 | 0.6 | 0
2025-07-02 | 93 | 0 | 0.25 | 50 | 50 | 0 | 0.6 | 0
2025-07-03 | 94 | 0 | 0.25 | 50 | 50 | 0 | 0.6 | 0
2025-07-04 | 95 | 0 | 0.25 | 50 | 50 | 0 | 0.6 | 0
2025-07-05 | 96 | 0 | 0.25 | 50 | 50 | 0 | 0.6 | 0
2025-07-06 | 97 | 0 | 0.25 | 50 | 50 | 0 | 0.6 | 0
2025-07-07 | 98 | 0 | 0.25 | 50 | 50 | 0 | 0.6 | 0
2025-07-08 | 99 | 0 | 0.25 | 50 | 50 | 0 | 0.6 | 0
2025-07-09 | 100 | 0 | 0.25 | 50 | 50 | 0 | 0.6 | 0
2025-07-10 | 101 | 0 | 0.25 | 50 | 50 | 0 | 0.6 | 0
2025-07-11 | 102 | 0 | 0.25 | 50 | 50 | 0 | 0.6 | 0
2025-07-12 | 103 | 0 | 0.25 | 50 | 50 | 0 | 0.6 | 0
2025-07-13 | 104 | 0 | 0.25 | 50 | 50 | 0 | 0.6 | 0
2025-07-14 | 105 | 0 | 0.25 | 50 | 50 | 0 | 0.6 | 0
2025-07-15 | 106 | 0 | 0.25 | 50 | 50 | 0 | 0.6 | 0
2025-07-16 | 107 | 0 | 0.25 | 50 | 50 | 0 | 0.6 | 0
2025-07-17 | 108 | 0 | 0.25 | 50 | 50 | 0 | 0.6 | 0
2025-07-18 | 109 | 0 | 0.25 | 50 | 50 | 0 | 0.6 | 0
2025-07-19 | 110 | 0 | 0.25 | 50 | 50 | 0 | 0.6 | 0
2025-07-20 | 111 | 0 | 0.25 | 50 | 50 | 0 | 0.6 | 0
2025-07-21 | 112 | 0 | 0.25 | 50 | 50 | 0 | 0.6 | 0
2025-07-22 | 113 | 0 | 0.25 | 50 | 50 | 0 | 0.6 | 0
2025-07-23 | 114 | 0 | 0.25 | 50 | 50 | 0 | 0.6 | 0
2025-07-24 | 115 | 0 | 0.25 | 50 | 50 | 0 | 0.6 | 0
2025-07-25 | 116 | 0 | 0.25 | 50 | 50 | 0 | 0.6 | 0
2025-07-26 | 117 | 0 | 0.25 | 50 | 50 | 0 | 0.6 | 0
2025-07-27 | 118 | 0 | 0.25 | 50 | 50 | 0 | 0.6 | 0
2025-07-28 | 119 | 0 | 0.25 | 50 | 50 | 0 | 0.6 | 0
2025-07-29 | 120 | 0 | 0.25 | 50 | 50 | 0 | 0.6 | 0
2025-07-30 | 121 | 0 | 0.25 | 50 | 50 | 0 | 0.6 | 0
2025-07-31 | 122 | 0 | 0.25 | 50 | 50 | 0 | 0.6 | 0
2025-08-01 | 123 | 0 | 0.25 | 50 | 50 | 0 | 0.6 | 0
2025-08-02 | 124 | 0 | 0.25 | 50 | 50 | 0 | 0.6 | 0
2025-08-03 | 125 | 0 | 0.25 | 50 | 50 | 0 | 0.6 | 0
2025-08-04 | 126 | 0 | 0.25 | 50 | 50 | 0 | 0.6 | 0
2025-08-05 | 127 | 0 | 0.25 | 50 | 50 | 0 | 0.6 | 0
2025-08-06 | 128 | 0 | 0.25 | 50 | 50 | 0 | 0.6 | 0
2025-08-07 | 129 | 0 | 0.25 | 50 | 50 | 0 | 0.6 | 0
2025-08-08 | 130 | 0 | 0.25 | 50 | 50 | 0 | 0.6 | 0
2025-08-09 | 131 | 0 | 0.25 | 50 | 50 | 0 | 0.6 | 0
2025-08-10 | 132 | 0 | 0.25 | 50 | 50 | 0 | 0.6 | 0
2025-08-11 | 133 | 0 | 0.25 | 50 | 50 | 0 | 0.6 | 0
2025-08-12 | 134 | 0 | 0.25 | 50 | 50 | 0 | 0.6 | 0
2025-08-13 | 135 | 0 | 0.25 | 50 | 50 | 0 | 0.6 | 0
2025-08-14 | 136 | 0 | 0.25 | 50 | 50 | 0 | 0.6 | 0
2025-08-15 | 137 | 0 | 0.25 | 50 | 50 | 0 | 0.6 | 0
2025-08-16 | 138 | 0 | 0.25 | 50 | 50 | 0 | 0.6 | 0
2025-08-17 | 139 | 0 | 0.25 | 50 | 50 | 0 | 0.6 | 0
2025-08-18 | 140 | 0 | 0.25 | 50 | 50 | 0 | 0.6 | 0
2025-08-19 | 141 | 0 | 0.25 | 50 | 50 | 0 | 0.6 | 0
2025-08-20 | 142 | 0 | 0.25 | 50 | 50 | 0 | 0.6 | 0
2025-08-21 | 143 | 0 | 0.25 | 50 | 50 | 0 | 0.6 | 0
2025-08-22 | 144 | 0 | 0.25 | 50 | 50 | 0 | 0.6 | 0
2025-08-23 | 145 | 0 | 0.25 | 50 | 50 | 0 | 0.6 | 0
2025-08-24 | 146 | 0 | 0.25 | 50 | 50 | 0 | 0.6 | 0
2025-08-25 | 147 | 0 | 0.25 | 50 | 50 | 0 | 0.6 | 0
2025-08-26 | 148 | 0 | 0.25 | 50 | 50 | 0 | 0.6 | 0
2025-08-27 | 149 | 0 | 0.25 | 50 | 50 | 0 | 0.6 | 0
2025-08-28 | 150 | 0 | 0.25 | 50 | 50 | 0 | 0.6 | 0
2025-08-29 | 151 | 0 | 0.25 | 50 | 50 | 0 | 0.6 | 0
2025-08-30 | 152 | 0 | 0.25 | 50 | 50 | 0 | 0.6 | 0
2025-08-31 | 153 | 0 | 0.25 | 50 | 50 | 0 | 0.6 | 0
2025-09-01 | 154 | 0 | 0.25 | 50 | 50 | 0 | 0.6 | 0
2025-09-02 | 155 | 0 | 0.25 | 50 | 50 | 0 | 0.6 | 0
2025-09-03 | 156 | 0 | 0.25 | 50 | 50 | 0 | 0.6 | 0
2025-09-04 | 157 | 0 | 0.25 | 50 | 50 | 0 | 0.6 | 0
2025-09-05 | 158 | 0 | 0.25 | 50 | 50 | 0 | 0.6 | 0
2025-09-06 | 159 | 0 | 0.25 | 50 | 50 | 0 | 0.6 | 0
2025-09-07 | 160 | 0 | 0.25 | 50 | 50 | 0 | 0.6 | 0
2025-09-08 | 161 | 0 | 0.25 | 50 | 50 | 0 | 0.6 | 0
2025-09-09 | 162 | 0 | 0.25 | 50 | 50 | 0 | 0.6 | 0
2025-09-10 | 163 | 0 | 0.25 | 50 | 50 | 0 | 0.6 | 0
2025-09-11 | 164 | 0 | 0.25 | 50 | 50 | 0 | 0.6 | 0
2025-09-12 | 165 | 0 | 0.25 | 50 | 50 | 0 | 0.6 | 0
2025-09-13 | 166 | 0 | 0.25 | 50 | 50 | 0 | 0.6 | 0
2025-09-14 | 167 | 0 | 0.25 | 50 | 50 | 0 | 0.6 | 0
2025-09-15 | 168 | 0 | 0.25 | 50 | 50 | 0 | 0.6 | 0
2025-09-16 | 169 | 0 | 0.25 | 50 | 50 | 0 | 0.6 | 0
2025-09-17 | 170 | 0 | 0.25 | 50 | 50 | 0 | 0.6 | 0
2025-09-18 | 171 | 0 | 0.25 | 50 | 50 | 0 | 0.6 | 0
2025-09-19 | 172 | 0 | 0.25 | 50 | 50 | 0 | 0.6 | 0
2025-09-20 | 173 | 0 | 0.25 | 50 | 50 | 0 | 0.6 | 0
2025-09-21 | 174 | 0 | 0.25 | 50 | 50 | 0 | 0.6 | 0
2025-09-22 | 175 | 0 | 0.25 | 50 | 50 | 0 | 0.6 | 0
2025-09-23 | 176 | 0 | 0.25 | 50 | 50 | 0 | 0.6 | 0
2025-09-24 | 177 | 0 | 0.25 | 50 | 50 | 0 | 0.6 | 0
2025-09-25 | 178 | 0 | 0.25 | 50 | 50 | 0 | 0.6 | 0
2025-09-26 | 179 | 0 | 0.25 | 50 | 50 | 0 | 0.6 | 0
2025-09-27 | 180 | 0 | 0.25 | 50 | 50 | 0 | 0.6 | 0
2025-09-28 | 181 | 0 | 0.25 | 50 | 50 | 0 | 0.6 | 0
2025-09-29 | 182 | 0 | 0.25 | 50 | 50 | 0 | 0.6 | 0
2025-09-30 | 183 | 0 | 0.25 | 50 | 50 | 0 | 0.6 | 0
2025-10-01 | 184 | 0 | 0.25 | 50 | 50 | 0 | 0.6 | 0
2025-10-02 | 185 | 0 | 0.25 | 50 | 50 | 0 | 0.6 | 0
2025-10-03 | 186 | 0 | 0.25 | 50 | 50 | 0 | 0.6 | 0
2025-10-04 | 187 | 0 | 0.25 | 50 | 50 | 0 | 0.6 | 0
2025-10-05 | 188 | 0 | 0.25 | 50 | 50 | 0 | 0.6 | 0
2025-10-06 | 189 | 0 | 0.25 | 50 | 50 | 0 | 0.6 | 0
2025-10-07 | 190 | 0 | 0.25 | 50 | 50 | 0 | 0.6 | 0
2025-10-08 | 191 | 0 | 0.25 | 50 | 50 | 0 | 0.6 | 0
2025-10-09 | 192 | 0 | 0.25 | 50 | 50 | 0 | 0.6 | 0
2025-10-10 | 193 | 0 | 0.25 | 50 | 50 | 0 | 0.6 | 0
2025-10-11 | 194 | 0 | 0.25 | 50 | 50 | 0 | 0.6 | 0
2025-10-12 | 195 | 0 | 0.25 | 50 | 50 | 0 | 0.6 | 0

## Kc calculation
| DAS | Kc
Initial | 1 | 0.5
| 2 | 0.5
| 3 | 0.5
| 4 | 0.5 | 21.9 | 130 | 95 | 0.73077
| 5 | 0.5
| 6 | 0.5 |  |  | 25 | 18.2692 | 18 | 18
| 7 | 0.5 |  |  | 30 | 21.9231 | 22 | 40
| 8 | 0.5 |  |  | 45 | 32.8846 | 33 | 73
| 9 | 0.5 |  |  | 30 | 21.9231 | 22 | 95
| 10 | 0.5
| 11 | 0.5 | 8
| 12 | 0.5
| 13 | 0.5 |  |  | DAS | Kc |  | DAS | Kc
| 14 | 0.5 |  |  | 100 | 1.15 |  | 73 | 1.15
| 15 | 0.5 |  |  | 131 | 0.75 |  | 95 | 0.75
| 16 | 0.5
| 17 | 0.5
| 18 | 0.5
| 19 | 0.5
| 20 | 0.5
| 21 | 0.5
| 22 | 0.5
| 23 | 0.5
| 24 | 0.5
| 25 | 0.5
| 26 | 0.5225
| 27 | 0.5442
| 28 | 0.5659
| 29 | 0.5876
| 30 | 0.6093
| 31 | 0.631
| 32 | 0.6527
| 33 | 0.6744
| 34 | 0.6961
| 35 | 0.7178
| 36 | 0.7395
| 37 | 0.7612
| 38 | 0.7829
| 39 | 0.8046
| 40 | 0.8263
| 41 | 0.848
| 42 | 0.8697
| 43 | 0.8914
| 44 | 0.9131
| 45 | 0.9348
| 46 | 0.9565
| 47 | 0.9782
| 48 | 0.9999
| 49 | 1.0216
| 50 | 1.0433
| 51 | 1.065
| 52 | 1.0867
| 53 | 1.1084
| 54 | 1.1301
| 55 | 1.1518
Mid-season | 56 | 1.15
| 57 | 1.15
| 58 | 1.15
| 59 | 1.15
| 60 | 1.15
| 61 | 1.15
| 62 | 1.15
| 63 | 1.15
| 64 | 1.15
| 65 | 1.15
| 66 | 1.15
| 67 | 1.15
| 68 | 1.15
| 69 | 1.15
| 70 | 1.15
| 71 | 1.15
| 72 | 1.15
| 73 | 1.15
| 74 | 1.15
| 75 | 1.15
| 76 | 1.15
| 77 | 1.15
| 78 | 1.15
| 79 | 1.15
| 80 | 1.15
| 81 | 1.15
| 82 | 1.15
| 83 | 1.15
| 84 | 1.15
| 85 | 1.15 |  | 1 | 0.2
| 86 | 1.15 |  | 95 | 0.6
| 87 | 1.15
| 88 | 1.15
| 89 | 1.15
| 90 | 1.15
| 91 | 1.15
| 92 | 1.15
| 93 | 1.15
| 94 | 1.15
| 95 | 1.15
| 96 | 1.15
| 97 | 1.15
| 98 | 1.15
| 99 | 1.15
| 100 | 1.15
Late-season | 101 | 1.1374
| 102 | 1.1245
| 103 | 1.1116
| 104 | 1.0987
| 105 | 1.0858
| 106 | 1.0729
| 107 | 1.06
| 108 | 1.0471
| 109 | 1.0342
| 110 | 1.0213
| 111 | 1.0084
| 112 | 0.9955
| 113 | 0.9826
| 114 | 0.9697
| 115 | 0.9568
| 116 | 0.9439
| 117 | 0.931
| 118 | 0.9181
| 119 | 0.9052
| 120 | 0.8923
| 121 | 0.8794
| 122 | 0.8665
| 123 | 0.8536
| 124 | 0.8407
| 125 | 0.8278
| 126 | 0.8149
| 127 | 0.802
| 128 | 0.7891
| 129 | 0.7762
| 130 | 0.7633
| 131 | 0.7504

## Crop Stress Factor
Note: The Ks factor should be maintained at a value close to 1 to minimize the yield reduction.
YIELD LOSS ESTIMATE
The estimated relative yield based on equation 24 of FAO Irrigation and Drainage Paper No. 56. For the example, assume a Ky value of 1.1.
Ky = | 1.1
Relative Yield = | 31.02%

## Cumulative ET vs. Irrigation
Date | Cumulative ETc | Cumulative Irrigation
2025-04-01 | 2.5792 | 0
2025-04-02 | 5.2992 | 0
2025-04-03 | 7.7209 | 0
2025-04-04 | 9.7744 | 0
2025-04-05 | 11.8279 | 0
2025-04-06 | 13.8815 | 0
2025-04-07 | 15.935 | 0
2025-04-08 | 17.9885 | 0
2025-04-09 | 20.042 | 0
2025-04-10 | 22.0956 | 0
2025-04-11 | 24.1491 | 0
2025-04-12 | 26.2026 | 14
2025-04-13 | 28.2562 | 14
2025-04-14 | 30.3097 | 14
2025-04-15 | 32.3632 | 14
2025-04-16 | 34.4167 | 34
2025-04-17 | 36.4703 | 34
2025-04-18 | 38.5238 | 34
2025-04-19 | 40.5773 | 34
2025-04-20 | 42.6308 | 34
2025-04-21 | 44.6844 | 34
2025-04-22 | 46.7379 | 34
2025-04-23 | 48.7914 | 34
2025-04-24 | 50.8449 | 34
2025-04-25 | 52.8985 | 34
2025-04-26 | 54.952 | 34
2025-04-27 | 57.0055 | 34
2025-04-28 | 59.059 | 34
2025-04-29 | 61.1126 | 34
2025-04-30 | 63.1661 | 34
2025-05-01 | 65.3135 | 34 | Note: The goal of irrigation scheduling is to try to match the applied irrigation with the ET. By the end of the season, the cumulative irrigation should more or less equal the cumulative ET.
2025-05-02 | 67.5548 | 34
2025-05-03 | 69.8899 | 34
2025-05-04 | 72.319 | 34
2025-05-05 | 74.8419 | 34
2025-05-06 | 77.4586 | 34
2025-05-07 | 80.1693 | 34
2025-05-08 | 82.9738 | 34
2025-05-09 | 85.8722 | 34
2025-05-10 | 88.8645 | 34
2025-05-11 | 91.9507 | 34
2025-05-12 | 95.1307 | 34
2025-05-13 | 98.4046 | 34
2025-05-14 | 101.7724 | 34
2025-05-15 | 105.2341 | 34
2025-05-16 | 108.7896 | 34
2025-05-17 | 112.439 | 34
2025-05-18 | 116.1823 | 34
2025-05-19 | 120.0203 | 34
2025-05-20 | 123.9547 | 34
2025-05-21 | 127.9853 | 34
2025-05-22 | 132.1123 | 34
2025-05-23 | 136.3356 | 34
2025-05-24 | 140.6553 | 34
2025-05-25 | 145.0713 | 34
2025-05-26 | 149.5837 | 34
2025-05-27 | 154.1924 | 34
2025-05-28 | 158.8975 | 34
2025-05-29 | 163.6989 | 34
2025-05-30 | 168.5966 | 34
2025-05-31 | 173.5905 | 34
2025-06-01 | 178.6807 | 34
2025-06-02 | 183.8672 | 34
2025-06-03 | 189.1498 | 34
2025-06-04 | 194.5285 | 34
2025-06-05 | 200.0033 | 34
2025-06-06 | 205.5741 | 34
2025-06-07 | 211.2409 | 34
2025-06-08 | 217.0036 | 34
2025-06-09 | 222.8622 | 34
2025-06-10 | 228.8165 | 34
2025-06-11 | 234.8665 | 34
2025-06-12 | 241.0122 | 34
2025-06-13 | 247.2533 | 34
2025-06-14 | 253.5899 | 34
2025-06-15 | 260.0218 | 34
2025-06-16 | 266.549 | 34
2025-06-17 | 273.1713 | 34
2025-06-18 | 279.8886 | 34
2025-06-19 | 286.7009 | 34
2025-06-20 | 293.5131 | 34
2025-06-21 | 300.3253 | 34
2025-06-22 | 307.1372 | 34
2025-06-23 | 313.9488 | 34
2025-06-24 | 320.7599 | 34
2025-06-25 | 327.5704 | 34
2025-06-26 | 334.3802 | 34
2025-06-27 | 341.1892 | 34
2025-06-28 | 347.9972 | 34
2025-06-29 | 354.8041 | 34
2025-06-30 | 361.6099 | 34
2025-07-01 | 368.4143 | 34
2025-07-02 | 375.2172 | 34
2025-07-03 | 382.0186 | 34
2025-07-04 | 388.8183 | 34
2025-07-05 | #REF! | 34
2025-07-06 | #REF! | 34
2025-07-07 | #REF! | 34
2025-07-08 | #REF! | 34
2025-07-09 | #REF! | 34
2025-07-10 | #REF! | 34
2025-07-11 | #REF! | 34
2025-07-12 | #REF! | 34
2025-07-13 | #REF! | 34
2025-07-14 | #REF! | 34
2025-07-15 | #REF! | 34
2025-07-16 | #REF! | 34
2025-07-17 | #REF! | 34
2025-07-18 | #REF! | 34
2025-07-19 | #REF! | 34
2025-07-20 | #REF! | 34
2025-07-21 | #REF! | 34
2025-07-22 | #REF! | 34
2025-07-23 | #REF! | 34
2025-07-24 | #REF! | 34
2025-07-25 | #REF! | 34
2025-07-26 | #REF! | 34
2025-07-27 | #REF! | 34
2025-07-28 | #REF! | 34
2025-07-29 | #REF! | 34
2025-07-30 | #REF! | 34
2025-07-31 | #REF! | 34
2025-08-01 | #REF! | 34
2025-08-02 | #REF! | 34
2025-08-03 | #REF! | 34
2025-08-04 | #REF! | 34
2025-08-05 | #REF! | 34
2025-08-06 | #REF! | 34
2025-08-07 | #REF! | 34
2025-08-08 | #REF! | 34
2025-08-09 | #REF! | 34
2025-08-10 | #REF! | 34
2025-08-11 | #REF! | 34
2025-08-12 | #REF! | 34
2025-08-13 | #REF! | 34
2025-08-14 | #REF! | 34
2025-08-15 | #REF! | 34
2025-08-16 | #REF! | 34
2025-08-17 | #REF! | 34
2025-08-18 | #REF! | 34
2025-08-19 | #REF! | 34
2025-08-20 | #REF! | 34
2025-08-21 | #REF! | 34
2025-08-22 | #REF! | 34
2025-08-23 | #REF! | 34
2025-08-24 | #REF! | 34
2025-08-25 | #REF! | 34
2025-08-26 | #REF! | 34
2025-08-27 | #REF! | 34
2025-08-28 | #REF! | 34
2025-08-29 | #REF! | 34
2025-08-30 | #REF! | 34
2025-08-31 | #REF! | 34
2025-09-01 | #REF! | 34
2025-09-02 | #REF! | 34
2025-09-03 | #REF! | 34
2025-09-04 | #REF! | 34
2025-09-05 | #REF! | 34
2025-09-06 | #REF! | 34
2025-09-07 | #REF! | 34
2025-09-08 | #REF! | 34
2025-09-09 | #REF! | 34
2025-09-10 | #REF! | 34
2025-09-11 | #REF! | 34
2025-09-12 | #REF! | 34
2025-09-13 | #REF! | 34
2025-09-14 | #REF! | 34
2025-09-15 | #REF! | 34
2025-09-16 | #REF! | 34
2025-09-17 | #REF! | 34
2025-09-18 | #REF! | 34
2025-09-19 | #REF! | 34
2025-09-20 | #REF! | 34
2025-09-21 | #REF! | 34
2025-09-22 | #REF! | 34
2025-09-23 | #REF! | 34
2025-09-24 | #REF! | 34
2025-09-25 | #REF! | 34
Formulas:
Date = [Date, row above]+1