## ETo Penman Montheit FAO 56
Date (M/D/Y) | year | Month | DOM | DOY | Tx | Tn | Tavg | RHx | RHn | U | Rs | Dec | Dec | hs | dr | RA | n/N | N | es | es | ea | ea | eavg | VPDavg | Rb | Rn | es | Δ | ρ Cp | ra | ET0 | ET0 | ET0 | ET
[19 empty] | for Tx | for Tn | for Tx | for Tn |  |  |  |  | for Tavg | for Tavg |  |  | PM-FAO | Hargreaves | PE greenhouse | PM General |  | inputs |  | units
|  |  |  | - | ºC | ºC | ºC | % | % | m/s | MJ/m2/d | deg | rad | rad | - | MJ/m2/d | - | hour | kPa | kPa | kPa | kPa | kPa | kPa | MJ/m2/d | MJ/m2/d | kPa | kPa/K | J/K/m3 | s/m | mm/d | mm/d | mm/d | mm/d |  | albedo | 0.23 | -
2025-04-01 | 2025 | 4 | 1 | 91 | 35 | 15 | 25 | 70 | 30 | 2 | 30 | 4.1161 | 0.07184 | 1.6288 | 1.0001 | 31.7466 | 1 | 12.4432 | 5.6227 | 1.7053 | 1.6868 | 1.1937 | 1.4403 | 2.2237 | 6.6458 | 16.4542 | 3.1678 | 0.18868 | 1194.648 | 96.6274 | 7.2518 | 5.3668 | 4.3012 | 7.3692 |  | h | 0.12 | m
2025-04-02 | 2025 | 4 | 2 | 92 | 35 | 15 | 25 | 80 | 40 | 3 | 30 | 4.5129 | 0.078765 | 1.6344 | 0.99957 | 31.9777 | 1 | 12.4861 | 5.6227 | 1.7053 | 2.2491 | 1.3643 | 1.8067 | 1.8573 | 5.8667 | 17.2333 | 3.1678 | 0.18868 | 1197.4056 | 64.4182 | 7.6529 | 5.4059 | 4.3012 | 7.7713 |  | rc | 69 | s/m
2025-04-03 | 2025 | 4 | 3 | 93 | 35 | 15 | 25 | 98 | 60 | 4 | 30 | 4.9084 | 0.085667 | 1.64 | 0.99901 | 32.2071 | 1 | 12.529 | 5.6227 | 1.7053 | 3.3736 | 1.6712 | 2.5224 | 1.1416 | 4.5462 | 18.5538 | 3.1678 | 0.18868 | 1202.8522 | 48.3137 | 6.8603 | 5.4446 | 4.3012 | 6.9192 |  | z | 2 | m
2025-04-04 | 2025 | 4 | 4 | 94 | 35 | 15 | 25 | 98 | 75 | 1 | 30 | 5.3023 | 0.092544 | 1.6456 | 0.99844 | 32.4347 | 1 | 12.5718 | 5.6227 | 1.7053 | 4.217 | 1.6712 | 2.9441 | 0.71989 | 3.8558 | 19.2442 | 3.1678 | 0.18868 | 1206.0988 | 193.2547 | 5.864 | 5.4831 | 4.3012 | 5.8672 |  | Latitude | 38.86 | degrees
2025-04-05 | 2025 | 4 | 5 | 95 | 35 | 15 | 25 | 98 | 75 | 1 | 30 | 5.6948 | 0.099392 | 1.6512 | 0.99787 | 32.6604 | 1 | 12.6145 | 5.6227 | 1.7053 | 4.217 | 1.6712 | 2.9441 | 0.71989 | 3.8558 | 19.2442 | 3.1678 | 0.18868 | 1206.0988 | 193.2547 | 5.864 | 5.5213 | 4.3012 | 5.8672 |  | Altitude | 100 | m
2025-04-06 | 2025 | 4 | 6 | 96 | 35 | 15 | 25 | 98 | 75 | 1 | 30 | 6.0855 | 0.10621 | 1.6568 | 0.9973 | 32.8841 | 1 | 12.657 | 5.6227 | 1.7053 | 4.217 | 1.6712 | 2.9441 | 0.71989 | 3.8558 | 19.2442 | 3.1678 | 0.18868 | 1206.0988 | 193.2547 | 5.864 | 5.5591 | 4.3012 | 5.8672 |  | Pat | 100.1039 | kPa
2025-04-07 | 2025 | 4 | 7 | 97 | 35 | 15 | 25 | 98 | 75 | 1 | 30 | 6.4744 | 0.113 | 1.6624 | 0.99674 | 33.1059 | 1 | 12.6995 | 5.6227 | 1.7053 | 4.217 | 1.6712 | 2.9441 | 0.71989 | 3.8558 | 19.2442 | 3.1678 | 0.18868 | 1206.0988 | 193.2547 | 5.864 | 5.5966 | 4.3012 | 5.8672
2025-04-08 | 2025 | 4 | 8 | 98 | 35 | 15 | 25 | 98 | 75 | 1 | 30 | 6.8614 | 0.11975 | 1.6679 | 0.99617 | 33.3256 | 1 | 12.7418 | 5.6227 | 1.7053 | 4.217 | 1.6712 | 2.9441 | 0.71989 | 3.8558 | 19.2442 | 3.1678 | 0.18868 | 1206.0988 | 193.2547 | 5.864 | 5.6337 | 4.3012 | 5.8672 |  | KRS | 0.16 | -
2025-04-09 | 2025 | 4 | 9 | 99 | 35 | 15 | 25 | 98 | 75 | 1 | 30 | 7.2464 | 0.12647 | 1.6734 | 0.99561 | 33.5432 | 1 | 12.784 | 5.6227 | 1.7053 | 4.217 | 1.6712 | 2.9441 | 0.71989 | 3.8558 | 19.2442 | 3.1678 | 0.18868 | 1206.0988 | 193.2547 | 5.864 | 5.6705 | 4.3012 | 5.8672
2025-04-10 | 2025 | 4 | 10 | 100 | 35 | 15 | 25 | 98 | 75 | 1 | 30 | 7.6292 | 0.13316 | 1.6789 | 0.99505 | 33.7587 | 1 | 12.8261 | 5.6227 | 1.7053 | 4.217 | 1.6712 | 2.9441 | 0.71989 | 3.8558 | 19.2442 | 3.1678 | 0.18868 | 1206.0988 | 193.2547 | 5.864 | 5.7069 | 4.3012 | 5.8672 |  | grass | pond | soil (wet)
2025-04-11 | 2025 | 4 | 11 | 101 | 35 | 15 | 25 | 98 | 75 | 1 | 30 | 8.0098 | 0.1398 | 1.6844 | 0.99449 | 33.9719 | 1 | 12.868 | 5.6227 | 1.7053 | 4.217 | 1.6712 | 2.9441 | 0.71989 | 3.8558 | 19.2442 | 3.1678 | 0.18868 | 1206.0988 | 193.2547 | 5.864 | 5.743 | 4.3012 | 5.8672 |  |  |  | h 0.01
2025-04-12 | 2025 | 4 | 12 | 102 | 35 | 15 | 25 | 98 | 75 | 1 | 30 | 8.388 | 0.1464 | 1.6899 | 0.99393 | 34.1828 | 1 | 12.9098 | 5.6227 | 1.7053 | 4.217 | 1.6712 | 2.9441 | 0.71989 | 3.8558 | 19.2442 | 3.1678 | 0.18868 | 1206.0988 | 193.2547 | 5.864 | 5.7786 | 4.3012 | 5.8672 | albedo | 0.23 | 0.1 | 0.14
2025-04-13 | 2025 | 4 | 13 | 103 | 35 | 15 | 25 | 98 | 75 | 1 | 30 | 8.7637 | 0.15296 | 1.6953 | 0.99337 | 34.3914 | 1 | 12.9513 | 5.6227 | 1.7053 | 4.217 | 1.6712 | 2.9441 | 0.71989 | 3.8558 | 19.2442 | 3.1678 | 0.18868 | 1206.0988 | 193.2547 | 5.864 | 5.8139 | 4.3012 | 5.8672 | h | 0.12 | 0.0015 | 0.01
2025-04-14 | 2025 | 4 | 14 | 104 | 35 | 15 | 25 | 98 | 75 | 1 | 30 | 9.1368 | 0.15947 | 1.7008 | 0.99281 | 34.5975 | 1 | 12.9928 | 5.6227 | 1.7053 | 4.217 | 1.6712 | 2.9441 | 0.71989 | 3.8558 | 19.2442 | 3.1678 | 0.18868 | 1206.0988 | 193.2547 | 5.864 | 5.8488 | 4.3012 | 5.8672 | rc | 69 | 0 | 20
2025-04-15 | 2025 | 4 | 15 | 105 | 35 | 15 | 25 | 98 | 75 | 1 | 30 | 9.5072 | 0.16593 | 1.7061 | 0.99226 | 34.8013 | 1 | 13.034 | 5.6227 | 1.7053 | 4.217 | 1.6712 | 2.9441 | 0.71989 | 3.8558 | 19.2442 | 3.1678 | 0.18868 | 1206.0988 | 193.2547 | 5.864 | 5.8832 | 4.3012 | 5.8672
2025-04-16 | 2025 | 4 | 16 | 106 | 35 | 15 | 25 | 98 | 75 | 1 | 30 | 9.8748 | 0.17235 | 1.7115 | 0.99171 | 35.0026 | 1 | 13.075 | 5.6227 | 1.7053 | 4.217 | 1.6712 | 2.9441 | 0.71989 | 3.8558 | 19.2442 | 3.1678 | 0.18868 | 1206.0988 | 193.2547 | 5.864 | 5.9172 | 4.3012 | 5.8672
2025-04-17 | 2025 | 4 | 17 | 107 | 35 | 15 | 25 | 98 | 75 | 1 | 30 | 10.2394 | 0.17871 | 1.7169 | 0.99116 | 35.2013 | 1 | 13.1159 | 5.6227 | 1.7053 | 4.217 | 1.6712 | 2.9441 | 0.71989 | 3.8558 | 19.2442 | 3.1678 | 0.18868 | 1206.0988 | 193.2547 | 5.864 | 5.9508 | 4.3012 | 5.8672
2025-04-18 | 2025 | 4 | 18 | 108 | 35 | 15 | 25 | 98 | 75 | 1 | 30 | 10.601 | 0.18502 | 1.7222 | 0.99062 | 35.3974 | 1 | 13.1565 | 5.6227 | 1.7053 | 4.217 | 1.6712 | 2.9441 | 0.71989 | 3.8558 | 19.2442 | 3.1678 | 0.18868 | 1206.0988 | 193.2547 | 5.864 | 5.984 | 4.3012 | 5.8672
2025-04-19 | 2025 | 4 | 19 | 109 | 35 | 15 | 25 | 98 | 75 | 1 | 30 | 10.9595 | 0.19128 | 1.7275 | 0.99007 | 35.591 | 1 | 13.1969 | 5.6227 | 1.7053 | 4.217 | 1.6712 | 2.9441 | 0.71989 | 3.8558 | 19.2442 | 3.1678 | 0.18868 | 1206.0988 | 193.2547 | 5.864 | 6.0167 | 4.3012 | 5.8672
2025-04-20 | 2025 | 4 | 20 | 110 | 35 | 15 | 25 | 98 | 75 | 1 | 30 | 11.3148 | 0.19748 | 1.7327 | 0.98953 | 35.7819 | 1 | 13.237 | 5.6227 | 1.7053 | 4.217 | 1.6712 | 2.9441 | 0.71989 | 3.8558 | 19.2442 | 3.1678 | 0.18868 | 1206.0988 | 193.2547 | 5.864 | 6.049 | 4.3012 | 5.8672
2025-04-21 | 2025 | 4 | 21 | 111 | 35 | 15 | 25 | 98 | 75 | 1 | 30 | 11.6666 | 0.20362 | 1.7379 | 0.989 | 35.9701 | 1 | 13.2769 | 5.6227 | 1.7053 | 4.217 | 1.6712 | 2.9441 | 0.71989 | 3.8558 | 19.2442 | 3.1678 | 0.18868 | 1206.0988 | 193.2547 | 5.864 | 6.0808 | 4.3012 | 5.8672
2025-04-22 | 2025 | 4 | 22 | 112 | 35 | 15 | 25 | 98 | 75 | 1 | 30 | 12.0151 | 0.2097 | 1.7431 | 0.98846 | 36.1555 | 1 | 13.3166 | 5.6227 | 1.7053 | 4.217 | 1.6712 | 2.9441 | 0.71989 | 3.8558 | 19.2442 | 3.1678 | 0.18868 | 1206.0988 | 193.2547 | 5.864 | 6.1121 | 4.3012 | 5.8672
2025-04-23 | 2025 | 4 | 23 | 113 | 35 | 15 | 25 | 98 | 75 | 1 | 30 | 12.3599 | 0.21572 | 1.7483 | 0.98793 | 36.3382 | 1 | 13.3559 | 5.6227 | 1.7053 | 4.217 | 1.6712 | 2.9441 | 0.71989 | 3.8558 | 19.2442 | 3.1678 | 0.18868 | 1206.0988 | 193.2547 | 5.864 | 6.143 | 4.3012 | 5.8672
2025-04-24 | 2025 | 4 | 24 | 114 | 35 | 15 | 25 | 98 | 75 | 1 | 30 | 12.7011 | 0.22168 | 1.7534 | 0.9874 | 36.5181 | 1 | 13.395 | 5.6227 | 1.7053 | 4.217 | 1.6712 | 2.9441 | 0.71989 | 3.8558 | 19.2442 | 3.1678 | 0.18868 | 1206.0988 | 193.2547 | 5.864 | 6.1734 | 4.3012 | 5.8672
2025-04-25 | 2025 | 4 | 25 | 115 | 35 | 15 | 25 | 98 | 75 | 1 | 30 | 13.0386 | 0.22757 | 1.7585 | 0.98688 | 36.6952 | 1 | 13.4338 | 5.6227 | 1.7053 | 4.217 | 1.6712 | 2.9441 | 0.71989 | 3.8558 | 19.2442 | 3.1678 | 0.18868 | 1206.0988 | 193.2547 | 5.864 | 6.2034 | 4.3012 | 5.8672
2025-04-26 | 2025 | 4 | 26 | 116 | 35 | 15 | 25 | 98 | 75 | 1 | 30 | 13.3721 | 0.23339 | 1.7635 | 0.98636 | 36.8694 | 1 | 13.4723 | 5.6227 | 1.7053 | 4.217 | 1.6712 | 2.9441 | 0.71989 | 3.8558 | 19.2442 | 3.1678 | 0.18868 | 1206.0988 | 193.2547 | 5.864 | 6.2328 | 4.3012 | 5.8672
2025-04-27 | 2025 | 4 | 27 | 117 | 35 | 15 | 25 | 98 | 75 | 1 | 30 | 13.7018 | 0.23914 | 1.7685 | 0.98585 | 37.0407 | 1 | 13.5105 | 5.6227 | 1.7053 | 4.217 | 1.6712 | 2.9441 | 0.71989 | 3.8558 | 19.2442 | 3.1678 | 0.18868 | 1206.0988 | 193.2547 | 5.864 | 6.2618 | 4.3012 | 5.8672
2025-04-28 | 2025 | 4 | 28 | 118 | 35 | 15 | 25 | 98 | 75 | 1 | 30 | 14.0273 | 0.24482 | 1.7735 | 0.98534 | 37.2091 | 1 | 13.5484 | 5.6227 | 1.7053 | 4.217 | 1.6712 | 2.9441 | 0.71989 | 3.8558 | 19.2442 | 3.1678 | 0.18868 | 1206.0988 | 193.2547 | 5.864 | 6.2902 | 4.3012 | 5.8672
2025-04-29 | 2025 | 4 | 29 | 119 | 35 | 15 | 25 | 98 | 75 | 1 | 30 | 14.3487 | 0.25043 | 1.7784 | 0.98483 | 37.3745 | 1 | 13.5859 | 5.6227 | 1.7053 | 4.217 | 1.6712 | 2.9441 | 0.71989 | 3.8558 | 19.2442 | 3.1678 | 0.18868 | 1206.0988 | 193.2547 | 5.864 | 6.3182 | 4.3012 | 5.8672
2025-04-30 | 2025 | 4 | 30 | 120 | 35 | 15 | 25 | 98 | 75 | 1 | 30 | 14.6658 | 0.25597 | 1.7833 | 0.98433 | 37.537 | 1 | 13.6231 | 5.6227 | 1.7053 | 4.217 | 1.6712 | 2.9441 | 0.71989 | 3.8558 | 19.2442 | 3.1678 | 0.18868 | 1206.0988 | 193.2547 | 5.864 | 6.3457 | 4.3012 | 5.8672
2025-05-01 | 2025 | 5 | 1 | 121 | 35 | 15 | 25 | 98 | 75 | 1 | 30 | 14.9786 | 0.26143 | 1.7881 | 0.98383 | 37.6965 | 1 | 13.6599 | 5.6227 | 1.7053 | 4.217 | 1.6712 | 2.9441 | 0.71989 | 3.8558 | 19.2442 | 3.1678 | 0.18868 | 1206.0988 | 193.2547 | 5.864 | 6.3726 | 4.3012 | 5.8672
2025-05-02 | 2025 | 5 | 2 | 122 | 35 | 15 | 25 | 98 | 75 | 1 | 30 | 15.287 | 0.26681 | 1.7928 | 0.98334 | 37.853 | 1 | 13.6963 | 5.6227 | 1.7053 | 4.217 | 1.6712 | 2.9441 | 0.71989 | 3.8558 | 19.2442 | 3.1678 | 0.18868 | 1206.0988 | 193.2547 | 5.864 | 6.3991 | 4.3012 | 5.8672
2025-05-03 | 2025 | 5 | 3 | 123 | 35 | 15 | 25 | 98 | 75 | 1 | 30 | 15.5908 | 0.27211 | 1.7976 | 0.98285 | 38.0065 | 1 | 13.7324 | 5.6227 | 1.7053 | 4.217 | 1.6712 | 2.9441 | 0.71989 | 3.8558 | 19.2442 | 3.1678 | 0.18868 | 1206.0988 | 193.2547 | 5.864 | 6.425 | 4.3012 | 5.8672
2025-05-04 | 2025 | 5 | 4 | 124 | 35 | 15 | 25 | 98 | 75 | 1 | 30 | 15.89 | 0.27733 | 1.8022 | 0.98237 | 38.1569 | 1 | 13.768 | 5.6227 | 1.7053 | 4.217 | 1.6712 | 2.9441 | 0.71989 | 3.8558 | 19.2442 | 3.1678 | 0.18868 | 1206.0988 | 193.2547 | 5.864 | 6.4505 | 4.3012 | 5.8672
2025-05-05 | 2025 | 5 | 5 | 125 | 35 | 15 | 25 | 98 | 75 | 1 | 30 | 16.1845 | 0.28247 | 1.8068 | 0.98189 | 38.3042 | 1 | 13.8032 | 5.6227 | 1.7053 | 4.217 | 1.6712 | 2.9441 | 0.71989 | 3.8558 | 19.2442 | 3.1678 | 0.18868 | 1206.0988 | 193.2547 | 5.864 | 6.4754 | 4.3012 | 5.8672
2025-05-06 | 2025 | 5 | 6 | 126 | 35 | 15 | 25 | 98 | 75 | 1 | 30 | 16.4742 | 0.28753 | 1.8114 | 0.98142 | 38.4485 | 1 | 13.838 | 5.6227 | 1.7053 | 4.217 | 1.6712 | 2.9441 | 0.71989 | 3.8558 | 19.2442 | 3.1678 | 0.18868 | 1206.0988 | 193.2547 | 5.864 | 6.4998 | 4.3012 | 5.8672
2025-05-07 | 2025 | 5 | 7 | 127 | 35 | 15 | 25 | 98 | 75 | 1 | 30 | 16.7591 | 0.2925 | 1.8159 | 0.98095 | 38.5896 | 1 | 13.8723 | 5.6227 | 1.7053 | 4.217 | 1.6712 | 2.9441 | 0.71989 | 3.8558 | 19.2442 | 3.1678 | 0.18868 | 1206.0988 | 193.2547 | 5.864 | 6.5236 | 4.3012 | 5.8672
2025-05-08 | 2025 | 5 | 8 | 128 | 35 | 15 | 25 | 98 | 75 | 1 | 30 | 17.0389 | 0.29739 | 1.8203 | 0.98049 | 38.7277 | 1 | 13.9062 | 5.6227 | 1.7053 | 4.217 | 1.6712 | 2.9441 | 0.71989 | 3.8558 | 19.2442 | 3.1678 | 0.18868 | 1206.0988 | 193.2547 | 5.864 | 6.547 | 4.3012 | 5.8672
2025-05-09 | 2025 | 5 | 9 | 129 | 35 | 15 | 25 | 98 | 75 | 1 | 30 | 17.3137 | 0.30218 | 1.8247 | 0.98003 | 38.8626 | 1 | 13.9396 | 5.6227 | 1.7053 | 4.217 | 1.6712 | 2.9441 | 0.71989 | 3.8558 | 19.2442 | 3.1678 | 0.18868 | 1206.0988 | 193.2547 | 5.864 | 6.5698 | 4.3012 | 5.8672
2025-05-10 | 2025 | 5 | 10 | 130 | 35 | 15 | 25 | 98 | 75 | 1 | 30 | 17.5834 | 0.30689 | 1.829 | 0.97958 | 38.9944 | 1 | 13.9725 | 5.6227 | 1.7053 | 4.217 | 1.6712 | 2.9441 | 0.71989 | 3.8558 | 19.2442 | 3.1678 | 0.18868 | 1206.0988 | 193.2547 | 5.864 | 6.592 | 4.3012 | 5.8672
2025-05-11 | 2025 | 5 | 11 | 131 | 35 | 15 | 25 | 98 | 75 | 1 | 30 | 17.8479 | 0.3115 | 1.8332 | 0.97914 | 39.123 | 1 | 14.0049 | 5.6227 | 1.7053 | 4.217 | 1.6712 | 2.9441 | 0.71989 | 3.8558 | 19.2442 | 3.1678 | 0.18868 | 1206.0988 | 193.2547 | 5.864 | 6.6138 | 4.3012 | 5.8672
2025-05-12 | 2025 | 5 | 12 | 132 | 35 | 15 | 25 | 98 | 75 | 1 | 30 | 18.107 | 0.31603 | 1.8374 | 0.9787 | 39.2485 | 1 | 14.0368 | 5.6227 | 1.7053 | 4.217 | 1.6712 | 2.9441 | 0.71989 | 3.8558 | 19.2442 | 3.1678 | 0.18868 | 1206.0988 | 193.2547 | 5.864 | 6.635 | 4.3012 | 5.8672
2025-05-13 | 2025 | 5 | 13 | 133 | 35 | 15 | 25 | 98 | 75 | 1 | 30 | 18.3609 | 0.32046 | 1.8415 | 0.97827 | 39.3708 | 1 | 14.0681 | 5.6227 | 1.7053 | 4.217 | 1.6712 | 2.9441 | 0.71989 | 3.8558 | 19.2442 | 3.1678 | 0.18868 | 1206.0988 | 193.2547 | 5.864 | 6.6557 | 4.3012 | 5.8672
2025-05-14 | 2025 | 5 | 14 | 134 | 35 | 15 | 25 | 98 | 75 | 1 | 30 | 18.6092 | 0.32479 | 1.8455 | 0.97785 | 39.49 | 1 | 14.0989 | 5.6227 | 1.7053 | 4.217 | 1.6712 | 2.9441 | 0.71989 | 3.8558 | 19.2442 | 3.1678 | 0.18868 | 1206.0988 | 193.2547 | 5.864 | 6.6758 | 4.3012 | 5.8672
2025-05-15 | 2025 | 5 | 15 | 135 | 35 | 15 | 25 | 98 | 75 | 1 | 30 | 18.8521 | 0.32903 | 1.8495 | 0.97743 | 39.6059 | 1 | 14.1292 | 5.6227 | 1.7053 | 4.217 | 1.6712 | 2.9441 | 0.71989 | 3.8558 | 19.2442 | 3.1678 | 0.18868 | 1206.0988 | 193.2547 | 5.864 | 6.6954 | 4.3012 | 5.8672
2025-05-16 | 2025 | 5 | 16 | 136 | 35 | 15 | 25 | 98 | 75 | 1 | 30 | 19.0894 | 0.33317 | 1.8534 | 0.97702 | 39.7187 | 1 | 14.1588 | 5.6227 | 1.7053 | 4.217 | 1.6712 | 2.9441 | 0.71989 | 3.8558 | 19.2442 | 3.1678 | 0.18868 | 1206.0988 | 193.2547 | 5.864 | 6.7145 | 4.3012 | 5.8672
2025-05-17 | 2025 | 5 | 17 | 137 | 35 | 15 | 25 | 98 | 75 | 1 | 30 | 19.321 | 0.33722 | 1.8572 | 0.97662 | 39.8283 | 1 | 14.1879 | 5.6227 | 1.7053 | 4.217 | 1.6712 | 2.9441 | 0.71989 | 3.8558 | 19.2442 | 3.1678 | 0.18868 | 1206.0988 | 193.2547 | 5.864 | 6.733 | 4.3012 | 5.8672
2025-05-18 | 2025 | 5 | 18 | 138 | 35 | 15 | 25 | 98 | 75 | 1 | 30 | 19.5469 | 0.34116 | 1.8609 | 0.97622 | 39.9346 | 1 | 14.2164 | 5.6227 | 1.7053 | 4.217 | 1.6712 | 2.9441 | 0.71989 | 3.8558 | 19.2442 | 3.1678 | 0.18868 | 1206.0988 | 193.2547 | 5.864 | 6.751 | 4.3012 | 5.8672
2025-05-19 | 2025 | 5 | 19 | 139 | 35 | 15 | 25 | 98 | 75 | 1 | 30 | 19.767 | 0.345 | 1.8646 | 0.97583 | 40.0378 | 0.99858 | 14.2442 | 5.6227 | 1.7053 | 4.217 | 1.6712 | 2.9441 | 0.71989 | 3.8509 | 19.2491 | 3.1678 | 0.18868 | 1206.0988 | 193.2547 | 5.8654 | 6.7684 | 4.3012 | 5.8686
2025-05-20 | 2025 | 5 | 20 | 140 | 35 | 15 | 25 | 98 | 75 | 1 | 30 | 19.9812 | 0.34874 | 1.8681 | 0.97544 | 40.1378 | 0.99485 | 14.2714 | 5.6227 | 1.7053 | 4.217 | 1.6712 | 2.9441 | 0.71989 | 3.8379 | 19.2621 | 3.1678 | 0.18868 | 1206.0988 | 193.2547 | 5.869 | 6.7853 | 4.3012 | 5.8721
2025-05-21 | 2025 | 5 | 21 | 141 | 35 | 15 | 25 | 98 | 75 | 1 | 30 | 20.1895 | 0.35237 | 1.8716 | 0.97507 | 40.2345 | 0.99126 | 14.298 | 5.6227 | 1.7053 | 4.217 | 1.6712 | 2.9441 | 0.71989 | 3.8254 | 19.2746 | 3.1678 | 0.18868 | 1206.0988 | 193.2547 | 5.8724 | 6.8017 | 4.3012 | 5.8756
2025-05-22 | 2025 | 5 | 22 | 142 | 35 | 15 | 25 | 98 | 75 | 1 | 30 | 20.3919 | 0.35591 | 1.875 | 0.9747 | 40.328 | 0.9878 | 14.3238 | 5.6227 | 1.7053 | 4.217 | 1.6712 | 2.9441 | 0.71989 | 3.8134 | 19.2866 | 3.1678 | 0.18868 | 1206.0988 | 193.2547 | 5.8757 | 6.8175 | 4.3012 | 5.8789
2025-05-23 | 2025 | 5 | 23 | 143 | 35 | 15 | 25 | 98 | 75 | 1 | 30 | 20.5882 | 0.35933 | 1.8783 | 0.97434 | 40.4184 | 0.98447 | 14.3491 | 5.6227 | 1.7053 | 4.217 | 1.6712 | 2.9441 | 0.71989 | 3.8019 | 19.2981 | 3.1678 | 0.18868 | 1206.0988 | 193.2547 | 5.8789 | 6.8328 | 4.3012 | 5.8821
2025-05-24 | 2025 | 5 | 24 | 144 | 35 | 15 | 25 | 98 | 75 | 1 | 30 | 20.7783 | 0.36265 | 1.8815 | 0.97399 | 40.5055 | 0.98128 | 14.3736 | 5.6227 | 1.7053 | 4.217 | 1.6712 | 2.9441 | 0.71989 | 3.7908 | 19.3092 | 3.1678 | 0.18868 | 1206.0988 | 193.2547 | 5.882 | 6.8475 | 4.3012 | 5.8851
2025-05-25 | 2025 | 5 | 25 | 145 | 35 | 15 | 25 | 98 | 75 | 1 | 30 | 20.9624 | 0.36586 | 1.8846 | 0.97364 | 40.5893 | 0.97822 | 14.3974 | 5.6227 | 1.7053 | 4.217 | 1.6712 | 2.9441 | 0.71989 | 3.7802 | 19.3198 | 3.1678 | 0.18868 | 1206.0988 | 193.2547 | 5.885 | 6.8617 | 4.3012 | 5.888
2025-05-26 | 2025 | 5 | 26 | 146 | 35 | 15 | 25 | 98 | 75 | 1 | 30 | 21.1402 | 0.36897 | 1.8876 | 0.9733 | 40.67 | 0.97529 | 14.4204 | 5.6227 | 1.7053 | 4.217 | 1.6712 | 2.9441 | 0.71989 | 3.77 | 19.33 | 3.1678 | 0.18868 | 1206.0988 | 193.2547 | 5.8878 | 6.8753 | 4.3012 | 5.8908
2025-05-27 | 2025 | 5 | 27 | 147 | 35 | 15 | 25 | 98 | 75 | 1 | 30 | 21.3118 | 0.37196 | 1.8906 | 0.97297 | 40.7474 | 0.97249 | 14.4428 | 5.6227 | 1.7053 | 4.217 | 1.6712 | 2.9441 | 0.71989 | 3.7603 | 19.3397 | 3.1678 | 0.18868 | 1206.0988 | 193.2547 | 5.8905 | 6.8884 | 4.3012 | 5.8935
2025-05-28 | 2025 | 5 | 28 | 148 | 35 | 15 | 25 | 98 | 75 | 1 | 30 | 21.477 | 0.37485 | 1.8934 | 0.97265 | 40.8216 | 0.96981 | 14.4643 | 5.6227 | 1.7053 | 4.217 | 1.6712 | 2.9441 | 0.71989 | 3.751 | 19.349 | 3.1678 | 0.18868 | 1206.0988 | 193.2547 | 5.893 | 6.9009 | 4.3012 | 5.8961
2025-05-29 | 2025 | 5 | 29 | 149 | 35 | 15 | 25 | 98 | 75 | 1 | 30 | 21.6359 | 0.37762 | 1.8961 | 0.97234 | 40.8926 | 0.96726 | 14.4852 | 5.6227 | 1.7053 | 4.217 | 1.6712 | 2.9441 | 0.71989 | 3.7422 | 19.3578 | 3.1678 | 0.18868 | 1206.0988 | 193.2547 | 5.8955 | 6.9129 | 4.3012 | 5.8985
2025-05-30 | 2025 | 5 | 30 | 150 | 35 | 15 | 25 | 98 | 75 | 1 | 30 | 21.7884 | 0.38028 | 1.8987 | 0.97203 | 40.9603 | 0.96483 | 14.5052 | 5.6227 | 1.7053 | 4.217 | 1.6712 | 2.9441 | 0.71989 | 3.7337 | 19.3663 | 3.1678 | 0.18868 | 1206.0988 | 193.2547 | 5.8978 | 6.9244 | 4.3012 | 5.9008
2025-05-31 | 2025 | 5 | 31 | 151 | 35 | 15 | 25 | 98 | 75 | 1 | 30 | 21.9344 | 0.38283 | 1.9012 | 0.97173 | 41.0248 | 0.96253 | 14.5244 | 5.6227 | 1.7053 | 4.217 | 1.6712 | 2.9441 | 0.71989 | 3.7257 | 19.3743 | 3.1678 | 0.18868 | 1206.0988 | 193.2547 | 5.9 | 6.9353 | 4.3012 | 5.903
2025-06-01 | 2025 | 6 | 1 | 152 | 35 | 15 | 25 | 98 | 75 | 1 | 30 | 22.0739 | 0.38526 | 1.9037 | 0.97144 | 41.0861 | 0.96035 | 14.5429 | 5.6227 | 1.7053 | 4.217 | 1.6712 | 2.9441 | 0.71989 | 3.7182 | 19.3818 | 3.1678 | 0.18868 | 1206.0988 | 193.2547 | 5.9021 | 6.9457 | 4.3012 | 5.9051
2025-06-02 | 2025 | 6 | 2 | 153 | 35 | 15 | 25 | 98 | 75 | 1 | 30 | 22.2069 | 0.38758 | 1.906 | 0.97116 | 41.1442 | 0.95828 | 14.5605 | 5.6227 | 1.7053 | 4.217 | 1.6712 | 2.9441 | 0.71989 | 3.711 | 19.389 | 3.1678 | 0.18868 | 1206.0988 | 193.2547 | 5.9041 | 6.9555 | 4.3012 | 5.9071
2025-06-03 | 2025 | 6 | 3 | 154 | 35 | 15 | 25 | 98 | 75 | 1 | 30 | 22.3332 | 0.38979 | 1.9082 | 0.97089 | 41.1991 | 0.95634 | 14.5773 | 5.6227 | 1.7053 | 4.217 | 1.6712 | 2.9441 | 0.71989 | 3.7043 | 19.3957 | 3.1678 | 0.18868 | 1206.0988 | 193.2547 | 5.906 | 6.9647 | 4.3012 | 5.9089
2025-06-04 | 2025 | 6 | 4 | 155 | 35 | 15 | 25 | 98 | 75 | 1 | 30 | 22.453 | 0.39188 | 1.9103 | 0.97063 | 41.2507 | 0.95452 | 14.5933 | 5.6227 | 1.7053 | 4.217 | 1.6712 | 2.9441 | 0.71989 | 3.698 | 19.402 | 3.1678 | 0.18868 | 1206.0988 | 193.2547 | 5.9078 | 6.9735 | 4.3012 | 5.9107
2025-06-05 | 2025 | 6 | 5 | 156 | 35 | 15 | 25 | 98 | 75 | 1 | 30 | 22.5661 | 0.39385 | 1.9122 | 0.97037 | 41.2991 | 0.95281 | 14.6084 | 5.6227 | 1.7053 | 4.217 | 1.6712 | 2.9441 | 0.71989 | 3.692 | 19.408 | 3.1678 | 0.18868 | 1206.0988 | 193.2547 | 5.9094 | 6.9817 | 4.3012 | 5.9123
2025-06-06 | 2025 | 6 | 6 | 157 | 35 | 15 | 25 | 98 | 75 | 1 | 30 | 22.6726 | 0.39571 | 1.9141 | 0.97013 | 41.3443 | 0.95123 | 14.6226 | 5.6227 | 1.7053 | 4.217 | 1.6712 | 2.9441 | 0.71989 | 3.6865 | 19.4135 | 3.1678 | 0.18868 | 1206.0988 | 193.2547 | 5.9109 | 6.9893 | 4.3012 | 5.9138
2025-06-07 | 2025 | 6 | 7 | 158 | 35 | 15 | 25 | 98 | 75 | 1 | 30 | 22.7723 | 0.39745 | 1.9159 | 0.96989 | 41.3863 | 0.94975 | 14.636 | 5.6227 | 1.7053 | 4.217 | 1.6712 | 2.9441 | 0.71989 | 3.6814 | 19.4186 | 3.1678 | 0.18868 | 1206.0988 | 193.2547 | 5.9123 | 6.9964 | 4.3012 | 5.9152
2025-06-08 | 2025 | 6 | 8 | 159 | 35 | 15 | 25 | 98 | 75 | 1 | 30 | 22.8653 | 0.39908 | 1.9175 | 0.96966 | 41.4251 | 0.9484 | 14.6485 | 5.6227 | 1.7053 | 4.217 | 1.6712 | 2.9441 | 0.71989 | 3.6767 | 19.4233 | 3.1678 | 0.18868 | 1206.0988 | 193.2547 | 5.9136 | 7.003 | 4.3012 | 5.9165
2025-06-09 | 2025 | 6 | 9 | 160 | 35 | 15 | 25 | 98 | 75 | 1 | 30 | 22.9515 | 0.40058 | 1.919 | 0.96944 | 41.4607 | 0.94715 | 14.6601 | 5.6227 | 1.7053 | 4.217 | 1.6712 | 2.9441 | 0.71989 | 3.6724 | 19.4276 | 3.1678 | 0.18868 | 1206.0988 | 193.2547 | 5.9148 | 7.009 | 4.3012 | 5.9177
2025-06-10 | 2025 | 6 | 10 | 161 | 35 | 15 | 25 | 98 | 75 | 1 | 30 | 23.0308 | 0.40196 | 1.9204 | 0.96923 | 41.493 | 0.94603 | 14.6708 | 5.6227 | 1.7053 | 4.217 | 1.6712 | 2.9441 | 0.71989 | 3.6685 | 19.4315 | 3.1678 | 0.18868 | 1206.0988 | 193.2547 | 5.9159 | 7.0144 | 4.3012 | 5.9188
2025-06-11 | 2025 | 6 | 11 | 162 | 35 | 15 | 25 | 98 | 75 | 1 | 30 | 23.1034 | 0.40323 | 1.9217 | 0.96903 | 41.5222 | 0.94501 | 14.6806 | 5.6227 | 1.7053 | 4.217 | 1.6712 | 2.9441 | 0.71989 | 3.665 | 19.435 | 3.1678 | 0.18868 | 1206.0988 | 193.2547 | 5.9169 | 7.0194 | 4.3012 | 5.9198
2025-06-12 | 2025 | 6 | 12 | 163 | 35 | 15 | 25 | 98 | 75 | 1 | 30 | 23.1691 | 0.40438 | 1.9229 | 0.96884 | 41.5481 | 0.94411 | 14.6895 | 5.6227 | 1.7053 | 4.217 | 1.6712 | 2.9441 | 0.71989 | 3.6618 | 19.4382 | 3.1678 | 0.18868 | 1206.0988 | 193.2547 | 5.9178 | 7.0238 | 4.3012 | 5.9206
2025-06-13 | 2025 | 6 | 13 | 164 | 35 | 15 | 25 | 98 | 75 | 1 | 30 | 23.228 | 0.40541 | 1.9239 | 0.96866 | 41.5709 | 0.94332 | 14.6975 | 5.6227 | 1.7053 | 4.217 | 1.6712 | 2.9441 | 0.71989 | 3.6591 | 19.4409 | 3.1678 | 0.18868 | 1206.0988 | 193.2547 | 5.9185 | 7.0276 | 4.3012 | 5.9214
2025-06-14 | 2025 | 6 | 14 | 165 | 35 | 15 | 25 | 98 | 75 | 1 | 30 | 23.28 | 0.40631 | 1.9248 | 0.96849 | 41.5904 | 0.94264 | 14.7045 | 5.6227 | 1.7053 | 4.217 | 1.6712 | 2.9441 | 0.71989 | 3.6567 | 19.4433 | 3.1678 | 0.18868 | 1206.0988 | 193.2547 | 5.9192 | 7.0309 | 4.3012 | 5.922
2025-06-15 | 2025 | 6 | 15 | 166 | 35 | 15 | 25 | 98 | 75 | 1 | 30 | 23.325 | 0.4071 | 1.9256 | 0.96832 | 41.6067 | 0.94207 | 14.7106 | 5.6227 | 1.7053 | 4.217 | 1.6712 | 2.9441 | 0.71989 | 3.6548 | 19.4452 | 3.1678 | 0.18868 | 1206.0988 | 193.2547 | 5.9197 | 7.0337 | 4.3012 | 5.9226
2025-06-16 | 2025 | 6 | 16 | 167 | 35 | 15 | 25 | 98 | 75 | 1 | 30 | 23.3632 | 0.40777 | 1.9263 | 0.96817 | 41.6199 | 0.94162 | 14.7158 | 5.6227 | 1.7053 | 4.217 | 1.6712 | 2.9441 | 0.71989 | 3.6532 | 19.4468 | 3.1678 | 0.18868 | 1206.0988 | 193.2547 | 5.9202 | 7.0359 | 4.3012 | 5.923
2025-06-17 | 2025 | 6 | 17 | 168 | 35 | 15 | 25 | 98 | 75 | 1 | 30 | 23.3944 | 0.40831 | 1.9269 | 0.96802 | 41.6298 | 0.94127 | 14.7201 | 5.6227 | 1.7053 | 4.217 | 1.6712 | 2.9441 | 0.71989 | 3.652 | 19.448 | 3.1678 | 0.18868 | 1206.0988 | 193.2547 | 5.9205 | 7.0376 | 4.3012 | 5.9233
2025-06-18 | 2025 | 6 | 18 | 169 | 35 | 15 | 25 | 98 | 75 | 1 | 30 | 23.4187 | 0.40874 | 1.9273 | 0.96789 | 41.6366 | 0.94104 | 14.7234 | 5.6227 | 1.7053 | 4.217 | 1.6712 | 2.9441 | 0.71989 | 3.6512 | 19.4488 | 3.1678 | 0.18868 | 1206.0988 | 193.2547 | 5.9207 | 7.0387 | 4.3012 | 5.9236
2025-06-19 | 2025 | 6 | 19 | 170 | 35 | 15 | 25 | 98 | 75 | 1 | 30 | 23.4361 | 0.40904 | 1.9276 | 0.96776 | 41.6401 | 0.94092 | 14.7258 | 5.6227 | 1.7053 | 4.217 | 1.6712 | 2.9441 | 0.71989 | 3.6507 | 19.4493 | 3.1678 | 0.18868 | 1206.0988 | 193.2547 | 5.9208 | 7.0393 | 4.3012 | 5.9237
2025-06-20 | 2025 | 6 | 20 | 171 | 35 | 15 | 25 | 98 | 75 | 1 | 30 | 23.4465 | 0.40922 | 1.9278 | 0.96764 | 41.6405 | 0.9409 | 14.7272 | 5.6227 | 1.7053 | 4.217 | 1.6712 | 2.9441 | 0.71989 | 3.6507 | 19.4493 | 3.1678 | 0.18868 | 1206.0988 | 193.2547 | 5.9209 | 7.0394 | 4.3012 | 5.9237
2025-06-21 | 2025 | 6 | 21 | 172 | 35 | 15 | 25 | 98 | 75 | 1 | 30 | 23.45 | 0.40928 | 1.9278 | 0.96754 | 41.6377 | 0.941 | 14.7277 | 5.6227 | 1.7053 | 4.217 | 1.6712 | 2.9441 | 0.71989 | 3.651 | 19.449 | 3.1678 | 0.18868 | 1206.0988 | 193.2547 | 5.9208 | 7.0389 | 4.3012 | 5.9236
2025-06-22 | 2025 | 6 | 22 | 173 | 35 | 15 | 25 | 98 | 75 | 1 | 30 | 23.4465 | 0.40922 | 1.9278 | 0.96744 | 41.6317 | 0.94121 | 14.7272 | 5.6227 | 1.7053 | 4.217 | 1.6712 | 2.9441 | 0.71989 | 3.6518 | 19.4482 | 3.1678 | 0.18868 | 1206.0988 | 193.2547 | 5.9206 | 7.0379 | 4.3012 | 5.9234
2025-06-23 | 2025 | 6 | 23 | 174 | 35 | 15 | 25 | 98 | 75 | 1 | 30 | 23.4361 | 0.40904 | 1.9276 | 0.96735 | 41.6226 | 0.94153 | 14.7258 | 5.6227 | 1.7053 | 4.217 | 1.6712 | 2.9441 | 0.71989 | 3.6529 | 19.4471 | 3.1678 | 0.18868 | 1206.0988 | 193.2547 | 5.9203 | 7.0363 | 4.3012 | 5.9231
2025-06-24 | 2025 | 6 | 24 | 175 | 35 | 15 | 25 | 98 | 75 | 1 | 30 | 23.4187 | 0.40874 | 1.9273 | 0.96727 | 41.6102 | 0.94195 | 14.7234 | 5.6227 | 1.7053 | 4.217 | 1.6712 | 2.9441 | 0.71989 | 3.6543 | 19.4457 | 3.1678 | 0.18868 | 1206.0988 | 193.2547 | 5.9198 | 7.0343 | 4.3012 | 5.9227
2025-06-25 | 2025 | 6 | 25 | 176 | 35 | 15 | 25 | 98 | 75 | 1 | 30 | 23.3944 | 0.40831 | 1.9269 | 0.96721 | 41.5947 | 0.94249 | 14.7201 | 5.6227 | 1.7053 | 4.217 | 1.6712 | 2.9441 | 0.71989 | 3.6562 | 19.4438 | 3.1678 | 0.18868 | 1206.0988 | 193.2547 | 5.9193 | 7.0316 | 4.3012 | 5.9222
2025-06-26 | 2025 | 6 | 26 | 177 | 35 | 15 | 25 | 98 | 75 | 1 | 30 | 23.3632 | 0.40777 | 1.9263 | 0.96715 | 41.576 | 0.94314 | 14.7158 | 5.6227 | 1.7053 | 4.217 | 1.6712 | 2.9441 | 0.71989 | 3.6585 | 19.4415 | 3.1678 | 0.18868 | 1206.0988 | 193.2547 | 5.9187 | 7.0285 | 4.3012 | 5.9216
2025-06-27 | 2025 | 6 | 27 | 178 | 35 | 15 | 25 | 98 | 75 | 1 | 30 | 23.325 | 0.4071 | 1.9256 | 0.9671 | 41.5542 | 0.9439 | 14.7106 | 5.6227 | 1.7053 | 4.217 | 1.6712 | 2.9441 | 0.71989 | 3.6611 | 19.4389 | 3.1678 | 0.18868 | 1206.0988 | 193.2547 | 5.918 | 7.0248 | 4.3012 | 5.9208
2025-06-28 | 2025 | 6 | 28 | 179 | 35 | 15 | 25 | 98 | 75 | 1 | 30 | 23.28 | 0.40631 | 1.9248 | 0.96706 | 41.5291 | 0.94477 | 14.7045 | 5.6227 | 1.7053 | 4.217 | 1.6712 | 2.9441 | 0.71989 | 3.6641 | 19.4359 | 3.1678 | 0.18868 | 1206.0988 | 193.2547 | 5.9171 | 7.0205 | 4.3012 | 5.92
2025-06-29 | 2025 | 6 | 29 | 180 | 35 | 15 | 25 | 98 | 75 | 1 | 30 | 23.228 | 0.40541 | 1.9239 | 0.96703 | 41.501 | 0.94575 | 14.6975 | 5.6227 | 1.7053 | 4.217 | 1.6712 | 2.9441 | 0.71989 | 3.6675 | 19.4325 | 3.1678 | 0.18868 | 1206.0988 | 193.2547 | 5.9162 | 7.0158 | 4.3012 | 5.9191
2025-06-30 | 2025 | 6 | 30 | 181 | 35 | 15 | 25 | 98 | 75 | 1 | 30 | 23.1691 | 0.40438 | 1.9229 | 0.96701 | 41.4696 | 0.94684 | 14.6895 | 5.6227 | 1.7053 | 4.217 | 1.6712 | 2.9441 | 0.71989 | 3.6713 | 19.4287 | 3.1678 | 0.18868 | 1206.0988 | 193.2547 | 5.9151 | 7.0105 | 4.3012 | 5.918
2025-07-01 | 2025 | 7 | 1 | 182 | 35 | 15 | 25 | 98 | 75 | 1 | 30 | 23.1034 | 0.40323 | 1.9217 | 0.967 | 41.4351 | 0.94805 | 14.6806 | 5.6227 | 1.7053 | 4.217 | 1.6712 | 2.9441 | 0.71989 | 3.6755 | 19.4245 | 3.1678 | 0.18868 | 1206.0988 | 193.2547 | 5.914 | 7.0046 | 4.3012 | 5.9169
2025-07-02 | 2025 | 7 | 2 | 183 | 35 | 15 | 25 | 98 | 75 | 1 | 30 | 23.0308 | 0.40196 | 1.9204 | 0.967 | 41.3974 | 0.94937 | 14.6708 | 5.6227 | 1.7053 | 4.217 | 1.6712 | 2.9441 | 0.71989 | 3.6801 | 19.4199 | 3.1678 | 0.18868 | 1206.0988 | 193.2547 | 5.9127 | 6.9983 | 4.3012 | 5.9156
2025-07-03 | 2025 | 7 | 3 | 184 | 35 | 15 | 25 | 98 | 75 | 1 | 30 | 22.9515 | 0.40058 | 1.919 | 0.96701 | 41.3566 | 0.9508 | 14.6601 | 5.6227 | 1.7053 | 4.217 | 1.6712 | 2.9441 | 0.71989 | 3.685 | 19.415 | 3.1678 | 0.18868 | 1206.0988 | 193.2547 | 5.9113 | 6.9914 | 4.3012 | 5.9142
2025-07-04 | 2025 | 7 | 4 | 185 | 35 | 15 | 25 | 98 | 75 | 1 | 30 | 22.8653 | 0.39908 | 1.9175 | 0.96703 | 41.3126 | 0.95234 | 14.6485 | 5.6227 | 1.7053 | 4.217 | 1.6712 | 2.9441 | 0.71989 | 3.6904 | 19.4096 | 3.1678 | 0.18868 | 1206.0988 | 193.2547 | 5.9099 | 6.9839 | 4.3012 | 5.9128
2025-07-05 | 2025 | 7 | 5 | 186 | 35 | 15 | 25 | 98 | 75 | 1 | 30 | 22.7723 | 0.39745 | 1.9159 | 0.96706 | 41.2655 | 0.954 | 14.636 | 5.6227 | 1.7053 | 4.217 | 1.6712 | 2.9441 | 0.71989 | 3.6961 | 19.4039 | 3.1678 | 0.18868 | 1206.0988 | 193.2547 | 5.9083 | 6.976 | 4.3012 | 5.9112
2025-07-06 | 2025 | 7 | 6 | 187 | 35 | 15 | 25 | 98 | 75 | 1 | 30 | 22.6726 | 0.39571 | 1.9141 | 0.9671 | 41.2152 | 0.95577 | 14.6226 | 5.6227 | 1.7053 | 4.217 | 1.6712 | 2.9441 | 0.71989 | 3.7023 | 19.3977 | 3.1678 | 0.18868 | 1206.0988 | 193.2547 | 5.9065 | 6.9675 | 4.3012 | 5.9095
2025-07-07 | 2025 | 7 | 7 | 188 | 35 | 15 | 25 | 98 | 75 | 1 | 30 | 22.5661 | 0.39385 | 1.9122 | 0.96715 | 41.1618 | 0.95766 | 14.6084 | 5.6227 | 1.7053 | 4.217 | 1.6712 | 2.9441 | 0.71989 | 3.7089 | 19.3911 | 3.1678 | 0.18868 | 1206.0988 | 193.2547 | 5.9047 | 6.9584 | 4.3012 | 5.9077
2025-07-08 | 2025 | 7 | 8 | 189 | 35 | 15 | 25 | 98 | 75 | 1 | 30 | 22.453 | 0.39188 | 1.9103 | 0.96721 | 41.1053 | 0.95967 | 14.5933 | 5.6227 | 1.7053 | 4.217 | 1.6712 | 2.9441 | 0.71989 | 3.7158 | 19.3842 | 3.1678 | 0.18868 | 1206.0988 | 193.2547 | 5.9028 | 6.9489 | 4.3012 | 5.9058
2025-07-09 | 2025 | 7 | 9 | 190 | 35 | 15 | 25 | 98 | 75 | 1 | 30 | 22.3332 | 0.38979 | 1.9082 | 0.96727 | 41.0456 | 0.96179 | 14.5773 | 5.6227 | 1.7053 | 4.217 | 1.6712 | 2.9441 | 0.71989 | 3.7232 | 19.3768 | 3.1678 | 0.18868 | 1206.0988 | 193.2547 | 5.9008 | 6.9388 | 4.3012 | 5.9037
2025-07-10 | 2025 | 7 | 10 | 191 | 35 | 15 | 25 | 98 | 75 | 1 | 30 | 22.2069 | 0.38758 | 1.906 | 0.96735 | 40.9827 | 0.96403 | 14.5605 | 5.6227 | 1.7053 | 4.217 | 1.6712 | 2.9441 | 0.71989 | 3.731 | 19.369 | 3.1678 | 0.18868 | 1206.0988 | 193.2547 | 5.8986 | 6.9282 | 4.3012 | 5.9016
2025-07-11 | 2025 | 7 | 11 | 192 | 35 | 15 | 25 | 98 | 75 | 1 | 30 | 22.0739 | 0.38526 | 1.9037 | 0.96744 | 40.9168 | 0.96639 | 14.5429 | 5.6227 | 1.7053 | 4.217 | 1.6712 | 2.9441 | 0.71989 | 3.7391 | 19.3609 | 3.1678 | 0.18868 | 1206.0988 | 193.2547 | 5.8963 | 6.917 | 4.3012 | 5.8993
2025-07-12 | 2025 | 7 | 12 | 193 | 35 | 15 | 25 | 98 | 75 | 1 | 30 | 21.9344 | 0.38283 | 1.9012 | 0.96754 | 40.8477 | 0.96887 | 14.5244 | 5.6227 | 1.7053 | 4.217 | 1.6712 | 2.9441 | 0.71989 | 3.7478 | 19.3522 | 3.1678 | 0.18868 | 1206.0988 | 193.2547 | 5.8939 | 6.9053 | 4.3012 | 5.897
2025-07-13 | 2025 | 7 | 13 | 194 | 35 | 15 | 25 | 98 | 75 | 1 | 30 | 21.7884 | 0.38028 | 1.8987 | 0.96764 | 40.7755 | 0.97147 | 14.5052 | 5.6227 | 1.7053 | 4.217 | 1.6712 | 2.9441 | 0.71989 | 3.7568 | 19.3432 | 3.1678 | 0.18868 | 1206.0988 | 193.2547 | 5.8914 | 6.8931 | 4.3012 | 5.8945
2025-07-14 | 2025 | 7 | 14 | 195 | 35 | 15 | 25 | 98 | 75 | 1 | 30 | 21.6359 | 0.37762 | 1.8961 | 0.96776 | 40.7001 | 0.9742 | 14.4852 | 5.6227 | 1.7053 | 4.217 | 1.6712 | 2.9441 | 0.71989 | 3.7662 | 19.3338 | 3.1678 | 0.18868 | 1206.0988 | 193.2547 | 5.8888 | 6.8804 | 4.3012 | 5.8919
2025-07-15 | 2025 | 7 | 15 | 196 | 35 | 15 | 25 | 98 | 75 | 1 | 30 | 21.477 | 0.37485 | 1.8934 | 0.96789 | 40.6217 | 0.97704 | 14.4643 | 5.6227 | 1.7053 | 4.217 | 1.6712 | 2.9441 | 0.71989 | 3.7761 | 19.3239 | 3.1678 | 0.18868 | 1206.0988 | 193.2547 | 5.8861 | 6.8671 | 4.3012 | 5.8892
2025-07-16 | 2025 | 7 | 16 | 197 | 35 | 15 | 25 | 98 | 75 | 1 | 30 | 21.3118 | 0.37196 | 1.8906 | 0.96802 | 40.5401 | 0.98002 | 14.4428 | 5.6227 | 1.7053 | 4.217 | 1.6712 | 2.9441 | 0.71989 | 3.7864 | 19.3136 | 3.1678 | 0.18868 | 1206.0988 | 193.2547 | 5.8832 | 6.8533 | 4.3012 | 5.8863
2025-07-17 | 2025 | 7 | 17 | 198 | 35 | 15 | 25 | 98 | 75 | 1 | 30 | 21.1402 | 0.36897 | 1.8876 | 0.96817 | 40.4554 | 0.98311 | 14.4204 | 5.6227 | 1.7053 | 4.217 | 1.6712 | 2.9441 | 0.71989 | 3.7972 | 19.3028 | 3.1678 | 0.18868 | 1206.0988 | 193.2547 | 5.8802 | 6.839 | 4.3012 | 5.8834
2025-07-18 | 2025 | 7 | 18 | 199 | 35 | 15 | 25 | 98 | 75 | 1 | 30 | 20.9624 | 0.36586 | 1.8846 | 0.96832 | 40.3676 | 0.98634 | 14.3974 | 5.6227 | 1.7053 | 4.217 | 1.6712 | 2.9441 | 0.71989 | 3.8084 | 19.2916 | 3.1678 | 0.18868 | 1206.0988 | 193.2547 | 5.8771 | 6.8242 | 4.3012 | 5.8803
2025-07-19 | 2025 | 7 | 19 | 200 | 35 | 15 | 25 | 98 | 75 | 1 | 30 | 20.7783 | 0.36265 | 1.8815 | 0.96849 | 40.2767 | 0.98969 | 14.3736 | 5.6227 | 1.7053 | 4.217 | 1.6712 | 2.9441 | 0.71989 | 3.82 | 19.28 | 3.1678 | 0.18868 | 1206.0988 | 193.2547 | 5.8739 | 6.8088 | 4.3012 | 5.8771
2025-07-20 | 2025 | 7 | 20 | 201 | 35 | 15 | 25 | 98 | 75 | 1 | 30 | 20.5882 | 0.35933 | 1.8783 | 0.96866 | 40.1827 | 0.99318 | 14.3491 | 5.6227 | 1.7053 | 4.217 | 1.6712 | 2.9441 | 0.71989 | 3.8321 | 19.2679 | 3.1678 | 0.18868 | 1206.0988 | 193.2547 | 5.8706 | 6.7929 | 4.3012 | 5.8737
2025-07-21 | 2025 | 7 | 21 | 202 | 35 | 15 | 25 | 98 | 75 | 1 | 30 | 20.3919 | 0.35591 | 1.875 | 0.96884 | 40.0857 | 0.99679 | 14.3238 | 5.6227 | 1.7053 | 4.217 | 1.6712 | 2.9441 | 0.71989 | 3.8447 | 19.2553 | 3.1678 | 0.18868 | 1206.0988 | 193.2547 | 5.8671 | 6.7765 | 4.3012 | 5.8703
2025-07-22 | 2025 | 7 | 22 | 203 | 35 | 15 | 25 | 98 | 75 | 1 | 30 | 20.1895 | 0.35237 | 1.8716 | 0.96903 | 39.9855 | 1 | 14.298 | 5.6227 | 1.7053 | 4.217 | 1.6712 | 2.9441 | 0.71989 | 3.8558 | 19.2442 | 3.1678 | 0.18868 | 1206.0988 | 193.2547 | 5.864 | 6.7596 | 4.3012 | 5.8672
2025-07-23 | 2025 | 7 | 23 | 204 | 35 | 15 | 25 | 98 | 75 | 1 | 30 | 19.9812 | 0.34874 | 1.8681 | 0.96923 | 39.8822 | 1 | 14.2714 | 5.6227 | 1.7053 | 4.217 | 1.6712 | 2.9441 | 0.71989 | 3.8558 | 19.2442 | 3.1678 | 0.18868 | 1206.0988 | 193.2547 | 5.864 | 6.7421 | 4.3012 | 5.8672
2025-07-24 | 2025 | 7 | 24 | 205 | 35 | 15 | 25 | 98 | 75 | 1 | 30 | 19.767 | 0.345 | 1.8646 | 0.96944 | 39.7759 | 1 | 14.2442 | 5.6227 | 1.7053 | 4.217 | 1.6712 | 2.9441 | 0.71989 | 3.8558 | 19.2442 | 3.1678 | 0.18868 | 1206.0988 | 193.2547 | 5.864 | 6.7242 | 4.3012 | 5.8672
2025-07-25 | 2025 | 7 | 25 | 206 | 35 | 15 | 25 | 98 | 75 | 1 | 30 | 19.5469 | 0.34116 | 1.8609 | 0.96966 | 39.6665 | 1 | 14.2164 | 5.6227 | 1.7053 | 4.217 | 1.6712 | 2.9441 | 0.71989 | 3.8558 | 19.2442 | 3.1678 | 0.18868 | 1206.0988 | 193.2547 | 5.864 | 6.7057 | 4.3012 | 5.8672
2025-07-26 | 2025 | 7 | 26 | 207 | 35 | 15 | 25 | 98 | 75 | 1 | 30 | 19.321 | 0.33722 | 1.8572 | 0.96989 | 39.5541 | 1 | 14.1879 | 5.6227 | 1.7053 | 4.217 | 1.6712 | 2.9441 | 0.71989 | 3.8558 | 19.2442 | 3.1678 | 0.18868 | 1206.0988 | 193.2547 | 5.864 | 6.6867 | 4.3012 | 5.8672
2025-07-27 | 2025 | 7 | 27 | 208 | 35 | 15 | 25 | 98 | 75 | 1 | 30 | 19.0894 | 0.33317 | 1.8534 | 0.97013 | 39.4386 | 1 | 14.1588 | 5.6227 | 1.7053 | 4.217 | 1.6712 | 2.9441 | 0.71989 | 3.8558 | 19.2442 | 3.1678 | 0.18868 | 1206.0988 | 193.2547 | 5.864 | 6.6671 | 4.3012 | 5.8672
2025-07-28 | 2025 | 7 | 28 | 209 | 35 | 15 | 25 | 98 | 75 | 1 | 30 | 18.8521 | 0.32903 | 1.8495 | 0.97037 | 39.32 | 1 | 14.1292 | 5.6227 | 1.7053 | 4.217 | 1.6712 | 2.9441 | 0.71989 | 3.8558 | 19.2442 | 3.1678 | 0.18868 | 1206.0988 | 193.2547 | 5.864 | 6.6471 | 4.3012 | 5.8672
2025-07-29 | 2025 | 7 | 29 | 210 | 35 | 15 | 25 | 98 | 75 | 1 | 30 | 18.6092 | 0.32479 | 1.8455 | 0.97063 | 39.1984 | 1 | 14.0989 | 5.6227 | 1.7053 | 4.217 | 1.6712 | 2.9441 | 0.71989 | 3.8558 | 19.2442 | 3.1678 | 0.18868 | 1206.0988 | 193.2547 | 5.864 | 6.6265 | 4.3012 | 5.8672
2025-07-30 | 2025 | 7 | 30 | 211 | 35 | 15 | 25 | 98 | 75 | 1 | 30 | 18.3609 | 0.32046 | 1.8415 | 0.97089 | 39.0738 | 1 | 14.0681 | 5.6227 | 1.7053 | 4.217 | 1.6712 | 2.9441 | 0.71989 | 3.8558 | 19.2442 | 3.1678 | 0.18868 | 1206.0988 | 193.2547 | 5.864 | 6.6055 | 4.3012 | 5.8672
2025-07-31 | 2025 | 7 | 31 | 212 | 35 | 15 | 25 | 98 | 75 | 1 | 30 | 18.107 | 0.31603 | 1.8374 | 0.97116 | 38.9462 | 1 | 14.0368 | 5.6227 | 1.7053 | 4.217 | 1.6712 | 2.9441 | 0.71989 | 3.8558 | 19.2442 | 3.1678 | 0.18868 | 1206.0988 | 193.2547 | 5.864 | 6.5839 | 4.3012 | 5.8672
2025-08-01 | 2025 | 8 | 1 | 213 | 35 | 15 | 25 | 98 | 75 | 1 | 30 | 17.8479 | 0.3115 | 1.8332 | 0.97145 | 38.8155 | 1 | 14.0049 | 5.6227 | 1.7053 | 4.217 | 1.6712 | 2.9441 | 0.71989 | 3.8558 | 19.2442 | 3.1678 | 0.18868 | 1206.0988 | 193.2547 | 5.864 | 6.5618 | 4.3012 | 5.8672
2025-08-02 | 2025 | 8 | 2 | 214 | 35 | 15 | 25 | 98 | 75 | 1 | 30 | 17.5834 | 0.30689 | 1.829 | 0.97173 | 38.6819 | 1 | 13.9725 | 5.6227 | 1.7053 | 4.217 | 1.6712 | 2.9441 | 0.71989 | 3.8558 | 19.2442 | 3.1678 | 0.18868 | 1206.0988 | 193.2547 | 5.864 | 6.5392 | 4.3012 | 5.8672
2025-08-03 | 2025 | 8 | 3 | 215 | 35 | 15 | 25 | 98 | 75 | 1 | 30 | 17.3137 | 0.30218 | 1.8247 | 0.97203 | 38.5453 | 1 | 13.9396 | 5.6227 | 1.7053 | 4.217 | 1.6712 | 2.9441 | 0.71989 | 3.8558 | 19.2442 | 3.1678 | 0.18868 | 1206.0988 | 193.2547 | 5.864 | 6.5161 | 4.3012 | 5.8672
2025-08-04 | 2025 | 8 | 4 | 216 | 35 | 15 | 25 | 98 | 75 | 1 | 30 | 17.0389 | 0.29739 | 1.8203 | 0.97234 | 38.4057 | 1 | 13.9062 | 5.6227 | 1.7053 | 4.217 | 1.6712 | 2.9441 | 0.71989 | 3.8558 | 19.2442 | 3.1678 | 0.18868 | 1206.0988 | 193.2547 | 5.864 | 6.4925 | 4.3012 | 5.8672
2025-08-05 | 2025 | 8 | 5 | 217 | 35 | 15 | 25 | 98 | 75 | 1 | 30 | 16.7591 | 0.2925 | 1.8159 | 0.97265 | 38.2632 | 1 | 13.8723 | 5.6227 | 1.7053 | 4.217 | 1.6712 | 2.9441 | 0.71989 | 3.8558 | 19.2442 | 3.1678 | 0.18868 | 1206.0988 | 193.2547 | 5.864 | 6.4684 | 4.3012 | 5.8672
2025-08-06 | 2025 | 8 | 6 | 218 | 35 | 15 | 25 | 98 | 75 | 1 | 30 | 16.4742 | 0.28753 | 1.8114 | 0.97297 | 38.1177 | 1 | 13.838 | 5.6227 | 1.7053 | 4.217 | 1.6712 | 2.9441 | 0.71989 | 3.8558 | 19.2442 | 3.1678 | 0.18868 | 1206.0988 | 193.2547 | 5.864 | 6.4438 | 4.3012 | 5.8672
2025-08-07 | 2025 | 8 | 7 | 219 | 35 | 15 | 25 | 98 | 75 | 1 | 30 | 16.1845 | 0.28247 | 1.8068 | 0.9733 | 37.9693 | 1 | 13.8032 | 5.6227 | 1.7053 | 4.217 | 1.6712 | 2.9441 | 0.71989 | 3.8558 | 19.2442 | 3.1678 | 0.18868 | 1206.0988 | 193.2547 | 5.864 | 6.4187 | 4.3012 | 5.8672
2025-08-08 | 2025 | 8 | 8 | 220 | 35 | 15 | 25 | 98 | 75 | 1 | 30 | 15.89 | 0.27733 | 1.8022 | 0.97364 | 37.818 | 1 | 13.768 | 5.6227 | 1.7053 | 4.217 | 1.6712 | 2.9441 | 0.71989 | 3.8558 | 19.2442 | 3.1678 | 0.18868 | 1206.0988 | 193.2547 | 5.864 | 6.3932 | 4.3012 | 5.8672
2025-08-09 | 2025 | 8 | 9 | 221 | 35 | 15 | 25 | 98 | 75 | 1 | 30 | 15.5908 | 0.27211 | 1.7976 | 0.97399 | 37.6638 | 1 | 13.7324 | 5.6227 | 1.7053 | 4.217 | 1.6712 | 2.9441 | 0.71989 | 3.8558 | 19.2442 | 3.1678 | 0.18868 | 1206.0988 | 193.2547 | 5.864 | 6.3671 | 4.3012 | 5.8672
2025-08-10 | 2025 | 8 | 10 | 222 | 35 | 15 | 25 | 98 | 75 | 1 | 30 | 15.287 | 0.26681 | 1.7928 | 0.97434 | 37.5067 | 1 | 13.6963 | 5.6227 | 1.7053 | 4.217 | 1.6712 | 2.9441 | 0.71989 | 3.8558 | 19.2442 | 3.1678 | 0.18868 | 1206.0988 | 193.2547 | 5.864 | 6.3405 | 4.3012 | 5.8672
2025-08-11 | 2025 | 8 | 11 | 223 | 35 | 15 | 25 | 98 | 75 | 1 | 30 | 14.9786 | 0.26143 | 1.7881 | 0.9747 | 37.3467 | 1 | 13.6599 | 5.6227 | 1.7053 | 4.217 | 1.6712 | 2.9441 | 0.71989 | 3.8558 | 19.2442 | 3.1678 | 0.18868 | 1206.0988 | 193.2547 | 5.864 | 6.3135 | 4.3012 | 5.8672
2025-08-12 | 2025 | 8 | 12 | 224 | 35 | 15 | 25 | 98 | 75 | 1 | 30 | 14.6658 | 0.25597 | 1.7833 | 0.97507 | 37.184 | 1 | 13.6231 | 5.6227 | 1.7053 | 4.217 | 1.6712 | 2.9441 | 0.71989 | 3.8558 | 19.2442 | 3.1678 | 0.18868 | 1206.0988 | 193.2547 | 5.864 | 6.286 | 4.3012 | 5.8672
2025-08-13 | 2025 | 8 | 13 | 225 | 35 | 15 | 25 | 98 | 75 | 1 | 30 | 14.3487 | 0.25043 | 1.7784 | 0.97544 | 37.0184 | 1 | 13.5859 | 5.6227 | 1.7053 | 4.217 | 1.6712 | 2.9441 | 0.71989 | 3.8558 | 19.2442 | 3.1678 | 0.18868 | 1206.0988 | 193.2547 | 5.864 | 6.258 | 4.3012 | 5.8672
2025-08-14 | 2025 | 8 | 14 | 226 | 35 | 15 | 25 | 98 | 75 | 1 | 30 | 14.0273 | 0.24482 | 1.7735 | 0.97583 | 36.85 | 1 | 13.5484 | 5.6227 | 1.7053 | 4.217 | 1.6712 | 2.9441 | 0.71989 | 3.8558 | 19.2442 | 3.1678 | 0.18868 | 1206.0988 | 193.2547 | 5.864 | 6.2295 | 4.3012 | 5.8672
2025-08-15 | 2025 | 8 | 15 | 227 | 35 | 15 | 25 | 98 | 75 | 1 | 30 | 13.7018 | 0.23914 | 1.7685 | 0.97622 | 36.6789 | 1 | 13.5105 | 5.6227 | 1.7053 | 4.217 | 1.6712 | 2.9441 | 0.71989 | 3.8558 | 19.2442 | 3.1678 | 0.18868 | 1206.0988 | 193.2547 | 5.864 | 6.2006 | 4.3012 | 5.8672
2025-08-16 | 2025 | 8 | 16 | 228 | 35 | 15 | 25 | 98 | 75 | 1 | 30 | 13.3721 | 0.23339 | 1.7635 | 0.97662 | 36.5051 | 1 | 13.4723 | 5.6227 | 1.7053 | 4.217 | 1.6712 | 2.9441 | 0.71989 | 3.8558 | 19.2442 | 3.1678 | 0.18868 | 1206.0988 | 193.2547 | 5.864 | 6.1712 | 4.3012 | 5.8672
2025-08-17 | 2025 | 8 | 17 | 229 | 35 | 15 | 25 | 98 | 75 | 1 | 30 | 13.0386 | 0.22757 | 1.7585 | 0.97702 | 36.3285 | 1 | 13.4338 | 5.6227 | 1.7053 | 4.217 | 1.6712 | 2.9441 | 0.71989 | 3.8558 | 19.2442 | 3.1678 | 0.18868 | 1206.0988 | 193.2547 | 5.864 | 6.1414 | 4.3012 | 5.8672
2025-08-18 | 2025 | 8 | 18 | 230 | 35 | 15 | 25 | 98 | 75 | 1 | 30 | 12.7011 | 0.22168 | 1.7534 | 0.97743 | 36.1493 | 1 | 13.395 | 5.6227 | 1.7053 | 4.217 | 1.6712 | 2.9441 | 0.71989 | 3.8558 | 19.2442 | 3.1678 | 0.18868 | 1206.0988 | 193.2547 | 5.864 | 6.1111 | 4.3012 | 5.8672
2025-08-19 | 2025 | 8 | 19 | 231 | 35 | 15 | 25 | 98 | 75 | 1 | 30 | 12.3599 | 0.21572 | 1.7483 | 0.97785 | 35.9674 | 1 | 13.3559 | 5.6227 | 1.7053 | 4.217 | 1.6712 | 2.9441 | 0.71989 | 3.8558 | 19.2442 | 3.1678 | 0.18868 | 1206.0988 | 193.2547 | 5.864 | 6.0803 | 4.3012 | 5.8672
2025-08-20 | 2025 | 8 | 20 | 232 | 35 | 15 | 25 | 98 | 75 | 1 | 30 | 12.0151 | 0.2097 | 1.7431 | 0.97827 | 35.7828 | 1 | 13.3166 | 5.6227 | 1.7053 | 4.217 | 1.6712 | 2.9441 | 0.71989 | 3.8558 | 19.2442 | 3.1678 | 0.18868 | 1206.0988 | 193.2547 | 5.864 | 6.0491 | 4.3012 | 5.8672
2025-08-21 | 2025 | 8 | 21 | 233 | 35 | 15 | 25 | 98 | 75 | 1 | 30 | 11.6666 | 0.20362 | 1.7379 | 0.9787 | 35.5957 | 1 | 13.2769 | 5.6227 | 1.7053 | 4.217 | 1.6712 | 2.9441 | 0.71989 | 3.8558 | 19.2442 | 3.1678 | 0.18868 | 1206.0988 | 193.2547 | 5.864 | 6.0175 | 4.3012 | 5.8672
2025-08-22 | 2025 | 8 | 22 | 234 | 35 | 15 | 25 | 98 | 75 | 1 | 30 | 11.3148 | 0.19748 | 1.7327 | 0.97914 | 35.4061 | 1 | 13.237 | 5.6227 | 1.7053 | 4.217 | 1.6712 | 2.9441 | 0.71989 | 3.8558 | 19.2442 | 3.1678 | 0.18868 | 1206.0988 | 193.2547 | 5.864 | 5.9854 | 4.3012 | 5.8672
2025-08-23 | 2025 | 8 | 23 | 235 | 35 | 15 | 25 | 98 | 75 | 1 | 30 | 10.9595 | 0.19128 | 1.7275 | 0.97958 | 35.2139 | 1 | 13.1969 | 5.6227 | 1.7053 | 4.217 | 1.6712 | 2.9441 | 0.71989 | 3.8558 | 19.2442 | 3.1678 | 0.18868 | 1206.0988 | 193.2547 | 5.864 | 5.953 | 4.3012 | 5.8672
2025-08-24 | 2025 | 8 | 24 | 236 | 35 | 15 | 25 | 98 | 75 | 1 | 30 | 10.601 | 0.18502 | 1.7222 | 0.98003 | 35.0193 | 1 | 13.1565 | 5.6227 | 1.7053 | 4.217 | 1.6712 | 2.9441 | 0.71989 | 3.8558 | 19.2442 | 3.1678 | 0.18868 | 1206.0988 | 193.2547 | 5.864 | 5.92 | 4.3012 | 5.8672
2025-08-25 | 2025 | 8 | 25 | 237 | 35 | 15 | 25 | 98 | 75 | 1 | 30 | 10.2394 | 0.17871 | 1.7169 | 0.98049 | 34.8222 | 1 | 13.1159 | 5.6227 | 1.7053 | 4.217 | 1.6712 | 2.9441 | 0.71989 | 3.8558 | 19.2442 | 3.1678 | 0.18868 | 1206.0988 | 193.2547 | 5.864 | 5.8867 | 4.3012 | 5.8672
2025-08-26 | 2025 | 8 | 26 | 238 | 35 | 15 | 25 | 98 | 75 | 1 | 30 | 9.8748 | 0.17235 | 1.7115 | 0.98095 | 34.6227 | 1 | 13.075 | 5.6227 | 1.7053 | 4.217 | 1.6712 | 2.9441 | 0.71989 | 3.8558 | 19.2442 | 3.1678 | 0.18868 | 1206.0988 | 193.2547 | 5.864 | 5.853 | 4.3012 | 5.8672
2025-08-27 | 2025 | 8 | 27 | 239 | 35 | 15 | 25 | 98 | 75 | 1 | 30 | 9.5072 | 0.16593 | 1.7061 | 0.98142 | 34.4209 | 1 | 13.034 | 5.6227 | 1.7053 | 4.217 | 1.6712 | 2.9441 | 0.71989 | 3.8558 | 19.2442 | 3.1678 | 0.18868 | 1206.0988 | 193.2547 | 5.864 | 5.8189 | 4.3012 | 5.8672
2025-08-28 | 2025 | 8 | 28 | 240 | 35 | 15 | 25 | 98 | 75 | 1 | 30 | 9.1368 | 0.15947 | 1.7008 | 0.98189 | 34.2168 | 1 | 12.9928 | 5.6227 | 1.7053 | 4.217 | 1.6712 | 2.9441 | 0.71989 | 3.8558 | 19.2442 | 3.1678 | 0.18868 | 1206.0988 | 193.2547 | 5.864 | 5.7844 | 4.3012 | 5.8672
2025-08-29 | 2025 | 8 | 29 | 241 | 35 | 15 | 25 | 98 | 75 | 1 | 30 | 8.7637 | 0.15296 | 1.6953 | 0.98237 | 34.0104 | 1 | 12.9513 | 5.6227 | 1.7053 | 4.217 | 1.6712 | 2.9441 | 0.71989 | 3.8558 | 19.2442 | 3.1678 | 0.18868 | 1206.0988 | 193.2547 | 5.864 | 5.7495 | 4.3012 | 5.8672
2025-08-30 | 2025 | 8 | 30 | 242 | 35 | 15 | 25 | 98 | 75 | 1 | 30 | 8.388 | 0.1464 | 1.6899 | 0.98285 | 33.8018 | 1 | 12.9098 | 5.6227 | 1.7053 | 4.217 | 1.6712 | 2.9441 | 0.71989 | 3.8558 | 19.2442 | 3.1678 | 0.18868 | 1206.0988 | 193.2547 | 5.864 | 5.7142 | 4.3012 | 5.8672
2025-08-31 | 2025 | 8 | 31 | 243 | 35 | 15 | 25 | 98 | 75 | 1 | 30 | 8.0098 | 0.1398 | 1.6844 | 0.98334 | 33.591 | 1 | 12.868 | 5.6227 | 1.7053 | 4.217 | 1.6712 | 2.9441 | 0.71989 | 3.8558 | 19.2442 | 3.1678 | 0.18868 | 1206.0988 | 193.2547 | 5.864 | 5.6786 | 4.3012 | 5.8672
2025-09-01 | 2025 | 9 | 1 | 244 | 35 | 15 | 25 | 98 | 75 | 1 | 30 | 7.6292 | 0.13316 | 1.6789 | 0.98383 | 33.3781 | 1 | 12.8261 | 5.6227 | 1.7053 | 4.217 | 1.6712 | 2.9441 | 0.71989 | 3.8558 | 19.2442 | 3.1678 | 0.18868 | 1206.0988 | 193.2547 | 5.864 | 5.6426 | 4.3012 | 5.8672
2025-09-02 | 2025 | 9 | 2 | 245 | 35 | 15 | 25 | 98 | 75 | 1 | 30 | 7.2464 | 0.12647 | 1.6734 | 0.98433 | 33.1631 | 1 | 12.784 | 5.6227 | 1.7053 | 4.217 | 1.6712 | 2.9441 | 0.71989 | 3.8558 | 19.2442 | 3.1678 | 0.18868 | 1206.0988 | 193.2547 | 5.864 | 5.6063 | 4.3012 | 5.8672
2025-09-03 | 2025 | 9 | 3 | 246 | 35 | 15 | 25 | 98 | 75 | 1 | 30 | 6.8614 | 0.11975 | 1.6679 | 0.98483 | 32.9461 | 1 | 12.7418 | 5.6227 | 1.7053 | 4.217 | 1.6712 | 2.9441 | 0.71989 | 3.8558 | 19.2442 | 3.1678 | 0.18868 | 1206.0988 | 193.2547 | 5.864 | 5.5696 | 4.3012 | 5.8672
2025-09-04 | 2025 | 9 | 4 | 247 | 35 | 15 | 25 | 98 | 75 | 1 | 30 | 6.4744 | 0.113 | 1.6624 | 0.98534 | 32.7272 | 1 | 12.6995 | 5.6227 | 1.7053 | 4.217 | 1.6712 | 2.9441 | 0.71989 | 3.8558 | 19.2442 | 3.1678 | 0.18868 | 1206.0988 | 193.2547 | 5.864 | 5.5326 | 4.3012 | 5.8672
2025-09-05 | 2025 | 9 | 5 | 248 | 35 | 15 | 25 | 98 | 75 | 1 | 30 | 6.0855 | 0.10621 | 1.6568 | 0.98585 | 32.5063 | 1 | 12.657 | 5.6227 | 1.7053 | 4.217 | 1.6712 | 2.9441 | 0.71989 | 3.8558 | 19.2442 | 3.1678 | 0.18868 | 1206.0988 | 193.2547 | 5.864 | 5.4952 | 4.3012 | 5.8672
2025-09-06 | 2025 | 9 | 6 | 249 | 35 | 15 | 25 | 98 | 75 | 1 | 30 | 5.6948 | 0.099392 | 1.6512 | 0.98636 | 32.2837 | 1 | 12.6145 | 5.6227 | 1.7053 | 4.217 | 1.6712 | 2.9441 | 0.71989 | 3.8558 | 19.2442 | 3.1678 | 0.18868 | 1206.0988 | 193.2547 | 5.864 | 5.4576 | 4.3012 | 5.8672
2025-09-07 | 2025 | 9 | 7 | 250 | 35 | 15 | 25 | 98 | 75 | 1 | 30 | 5.3023 | 0.092544 | 1.6456 | 0.98688 | 32.0592 | 1 | 12.5718 | 5.6227 | 1.7053 | 4.217 | 1.6712 | 2.9441 | 0.71989 | 3.8558 | 19.2442 | 3.1678 | 0.18868 | 1206.0988 | 193.2547 | 5.864 | 5.4196 | 4.3012 | 5.8672
2025-09-08 | 2025 | 9 | 8 | 251 | 35 | 15 | 25 | 98 | 75 | 1 | 30 | 4.9084 | 0.085667 | 1.64 | 0.9874 | 31.8331 | 1 | 12.529 | 5.6227 | 1.7053 | 4.217 | 1.6712 | 2.9441 | 0.71989 | 3.8558 | 19.2442 | 3.1678 | 0.18868 | 1206.0988 | 193.2547 | 5.864 | 5.3814 | 4.3012 | 5.8672
2025-09-09 | 2025 | 9 | 9 | 252 | 35 | 15 | 25 | 98 | 75 | 1 | 30 | 4.5129 | 0.078765 | 1.6344 | 0.98793 | 31.6053 | 1 | 12.4861 | 5.6227 | 1.7053 | 4.217 | 1.6712 | 2.9441 | 0.71989 | 3.8558 | 19.2442 | 3.1678 | 0.18868 | 1206.0988 | 193.2547 | 5.864 | 5.3429 | 4.3012 | 5.8672
2025-09-10 | 2025 | 9 | 10 | 253 | 35 | 15 | 25 | 98 | 75 | 1 | 30 | 4.1161 | 0.07184 | 1.6288 | 0.98846 | 31.3759 | 1 | 12.4432 | 5.6227 | 1.7053 | 4.217 | 1.6712 | 2.9441 | 0.71989 | 3.8558 | 19.2442 | 3.1678 | 0.18868 | 1206.0988 | 193.2547 | 5.864 | 5.3041 | 4.3012 | 5.8672
2025-09-11 | 2025 | 9 | 11 | 254 | 35 | 15 | 25 | 98 | 75 | 1 | 30 | 3.7181 | 0.064894 | 1.6232 | 0.989 | 31.1449 | 1 | 12.4002 | 5.6227 | 1.7053 | 4.217 | 1.6712 | 2.9441 | 0.71989 | 3.8558 | 19.2442 | 3.1678 | 0.18868 | 1206.0988 | 193.2547 | 5.864 | 5.2651 | 4.3012 | 5.8672
2025-09-12 | 2025 | 9 | 12 | 255 | 35 | 15 | 25 | 98 | 75 | 1 | 30 | 3.319 | 0.057928 | 1.6175 | 0.98953 | 30.9126 | 1 | 12.3571 | 5.6227 | 1.7053 | 4.217 | 1.6712 | 2.9441 | 0.71989 | 3.8558 | 19.2442 | 3.1678 | 0.18868 | 1206.0988 | 193.2547 | 5.864 | 5.2258 | 4.3012 | 5.8672
2025-09-13 | 2025 | 9 | 13 | 256 | 35 | 15 | 25 | 98 | 75 | 1 | 30 | 2.919 | 0.050946 | 1.6119 | 0.99007 | 30.6788 | 1 | 12.3139 | 5.6227 | 1.7053 | 4.217 | 1.6712 | 2.9441 | 0.71989 | 3.8558 | 19.2442 | 3.1678 | 0.18868 | 1206.0988 | 193.2547 | 5.864 | 5.1863 | 4.3012 | 5.8672
2025-09-14 | 2025 | 9 | 14 | 257 | 35 | 15 | 25 | 98 | 75 | 1 | 30 | 2.518 | 0.043948 | 1.6062 | 0.99062 | 30.4438 | 1 | 12.2707 | 5.6227 | 1.7053 | 4.217 | 1.6712 | 2.9441 | 0.71989 | 3.8558 | 19.2442 | 3.1678 | 0.18868 | 1206.0988 | 193.2547 | 5.864 | 5.1466 | 4.3012 | 5.8672
2025-09-15 | 2025 | 9 | 15 | 258 | 35 | 15 | 25 | 98 | 75 | 1 | 30 | 2.1163 | 0.036937 | 1.6006 | 0.99116 | 30.2075 | 1 | 12.2275 | 5.6227 | 1.7053 | 4.217 | 1.6712 | 2.9441 | 0.71989 | 3.8558 | 19.2442 | 3.1678 | 0.18868 | 1206.0988 | 193.2547 | 5.864 | 5.1066 | 4.3012 | 5.8672
2025-09-16 | 2025 | 9 | 16 | 259 | 35 | 15 | 25 | 98 | 75 | 1 | 30 | 1.714 | 0.029915 | 1.5949 | 0.99171 | 29.9701 | 1 | 12.1842 | 5.6227 | 1.7053 | 4.217 | 1.6712 | 2.9441 | 0.71989 | 3.8558 | 19.2442 | 3.1678 | 0.18868 | 1206.0988 | 193.2547 | 5.864 | 5.0665 | 4.3012 | 5.8672
2025-09-17 | 2025 | 9 | 17 | 260 | 35 | 15 | 25 | 98 | 75 | 1 | 30 | 1.3112 | 0.022884 | 1.5892 | 0.99226 | 29.7316 | 1 | 12.1409 | 5.6227 | 1.7053 | 4.217 | 1.6712 | 2.9441 | 0.71989 | 3.8558 | 19.2442 | 3.1678 | 0.18868 | 1206.0988 | 193.2547 | 5.864 | 5.0261 | 4.3012 | 5.8672
2025-09-18 | 2025 | 9 | 18 | 261 | 35 | 15 | 25 | 98 | 75 | 1 | 30 | 0.90795 | 0.015847 | 1.5836 | 0.99282 | 29.492 | 1 | 12.0975 | 5.6227 | 1.7053 | 4.217 | 1.6712 | 2.9441 | 0.71989 | 3.8558 | 19.2442 | 3.1678 | 0.18868 | 1206.0988 | 193.2547 | 5.864 | 4.9857 | 4.3012 | 5.8672
2025-09-19 | 2025 | 9 | 19 | 262 | 35 | 15 | 25 | 98 | 75 | 1 | 30 | 0.50447 | 0.0088046 | 1.5779 | 0.99337 | 29.2516 | 1 | 12.0542 | 5.6227 | 1.7053 | 4.217 | 1.6712 | 2.9441 | 0.71989 | 3.8558 | 19.2442 | 3.1678 | 0.18868 | 1206.0988 | 193.2547 | 5.864 | 4.945 | 4.3012 | 5.8672
2025-09-20 | 2025 | 9 | 20 | 263 | 35 | 15 | 25 | 98 | 75 | 1 | 30 | 0.10083 | 0.0017599 | 1.5722 | 0.99393 | 29.0103 | 1 | 12.0108 | 5.6227 | 1.7053 | 4.217 | 1.6712 | 2.9441 | 0.71989 | 3.8558 | 19.2442 | 3.1678 | 0.18868 | 1206.0988 | 193.2547 | 5.864 | 4.9042 | 4.3012 | 5.8672
2025-09-21 | 2025 | 9 | 21 | 264 | 35 | 15 | 25 | 98 | 75 | 1 | 30 | -0.30283 | -0.0052855 | 1.5665 | 0.99449 | 28.7682 | 1 | 11.9674 | 5.6227 | 1.7053 | 4.217 | 1.6712 | 2.9441 | 0.71989 | 3.8558 | 19.2442 | 3.1678 | 0.18868 | 1206.0988 | 193.2547 | 5.864 | 4.8633 | 4.3012 | 5.8672
2025-09-22 | 2025 | 9 | 22 | 265 | 35 | 15 | 25 | 98 | 75 | 1 | 30 | -0.70641 | -0.012329 | 1.5609 | 0.99505 | 28.5255 | 1 | 11.9241 | 5.6227 | 1.7053 | 4.217 | 1.6712 | 2.9441 | 0.71989 | 3.8558 | 19.2442 | 3.1678 | 0.18868 | 1206.0988 | 193.2547 | 5.864 | 4.8223 | 4.3012 | 5.8672
2025-09-23 | 2025 | 9 | 23 | 266 | 35 | 15 | 25 | 98 | 75 | 1 | 30 | -1.1098 | -0.019369 | 1.5552 | 0.99561 | 28.2821 | 1 | 11.8807 | 5.6227 | 1.7053 | 4.217 | 1.6712 | 2.9441 | 0.71989 | 3.8558 | 19.2442 | 3.1678 | 0.18868 | 1206.0988 | 193.2547 | 5.864 | 4.7811 | 4.3012 | 5.8672
2025-09-24 | 2025 | 9 | 24 | 267 | 35 | 15 | 25 | 98 | 75 | 1 | 30 | -1.5128 | -0.026404 | 1.5495 | 0.99617 | 28.0383 | 1 | 11.8374 | 5.6227 | 1.7053 | 4.217 | 1.6712 | 2.9441 | 0.71989 | 3.8558 | 19.2442 | 3.1678 | 0.18868 | 1206.0988 | 193.2547 | 5.864 | 4.7399 | 4.3012 | 5.8672
2025-09-25 | 2025 | 9 | 25 | 268 | 35 | 15 | 25 | 98 | 75 | 1 | 30 | -1.9154 | -0.03343 | 1.5438 | 0.99674 | 27.794 | 1 | 11.7941 | 5.6227 | 1.7053 | 4.217 | 1.6712 | 2.9441 | 0.71989 | 3.8558 | 19.2442 | 3.1678 | 0.18868 | 1206.0988 | 193.2547 | 5.864 | 4.6986 | 4.3012 | 5.8672
2025-09-26 | 2025 | 9 | 26 | 269 | 35 | 15 | 25 | 98 | 75 | 1 | 30 | -2.3174 | -0.040447 | 1.5382 | 0.99731 | 27.5494 | 1 | 11.7508 | 5.6227 | 1.7053 | 4.217 | 1.6712 | 2.9441 | 0.71989 | 3.8558 | 19.2442 | 3.1678 | 0.18868 | 1206.0988 | 193.2547 | 5.864 | 4.6573 | 4.3012 | 5.8672
2025-09-27 | 2025 | 9 | 27 | 270 | 35 | 15 | 25 | 98 | 75 | 1 | 30 | -2.7188 | -0.047451 | 1.5325 | 0.99787 | 27.3045 | 1 | 11.7076 | 5.6227 | 1.7053 | 4.217 | 1.6712 | 2.9441 | 0.71989 | 3.8558 | 19.2442 | 3.1678 | 0.18868 | 1206.0988 | 193.2547 | 5.864 | 4.6159 | 4.3012 | 5.8672
2025-09-28 | 2025 | 9 | 28 | 271 | 35 | 15 | 25 | 98 | 75 | 1 | 30 | -3.1193 | -0.054442 | 1.5269 | 0.99844 | 27.0595 | 1 | 11.6644 | 5.6227 | 1.7053 | 4.217 | 1.6712 | 2.9441 | 0.71989 | 3.8558 | 19.2442 | 3.1678 | 0.18868 | 1206.0988 | 193.2547 | 5.864 | 4.5744 | 4.3012 | 5.8672
2025-09-29 | 2025 | 9 | 29 | 272 | 35 | 15 | 25 | 98 | 75 | 1 | 30 | -3.5189 | -0.061416 | 1.5212 | 0.99901 | 26.8144 | 1 | 11.6213 | 5.6227 | 1.7053 | 4.217 | 1.6712 | 2.9441 | 0.71989 | 3.8558 | 19.2442 | 3.1678 | 0.18868 | 1206.0988 | 193.2547 | 5.864 | 4.533 | 4.3012 | 5.8672
2025-09-30 | 2025 | 9 | 30 | 273 | 35 | 15 | 25 | 98 | 75 | 1 | 30 | -3.9175 | -0.068373 | 1.5156 | 0.99957 | 26.5693 | 1 | 11.5782 | 5.6227 | 1.7053 | 4.217 | 1.6712 | 2.9441 | 0.71989 | 3.8558 | 19.2442 | 3.1678 | 0.18868 | 1206.0988 | 193.2547 | 5.864 | 4.4916 | 4.3012 | 5.8672
2025-10-01 | 2025 | 10 | 1 | 274 | 35 | 15 | 25 | 98 | 75 | 1 | 30 | -4.3149 | -0.075309 | 1.51 | 1.0001 | 26.3243 | 1 | 11.5352 | 5.6227 | 1.7053 | 4.217 | 1.6712 | 2.9441 | 0.71989 | 3.8558 | 19.2442 | 3.1678 | 0.18868 | 1206.0988 | 193.2547 | 5.864 | 4.4502 | 4.3012 | 5.8672
2025-10-02 | 2025 | 10 | 2 | 275 | 35 | 15 | 25 | 98 | 75 | 1 | 30 | -4.711 | -0.082222 | 1.5043 | 1.0007 | 26.0795 | 1 | 11.4923 | 5.6227 | 1.7053 | 4.217 | 1.6712 | 2.9441 | 0.71989 | 3.8558 | 19.2442 | 3.1678 | 0.18868 | 1206.0988 | 193.2547 | 5.864 | 4.4088 | 4.3012 | 5.8672
2025-10-03 | 2025 | 10 | 3 | 276 | 35 | 15 | 25 | 98 | 75 | 1 | 30 | -5.1057 | -0.089112 | 1.4987 | 1.0013 | 25.835 | 1 | 11.4495 | 5.6227 | 1.7053 | 4.217 | 1.6712 | 2.9441 | 0.71989 | 3.8558 | 19.2442 | 3.1678 | 0.18868 | 1206.0988 | 193.2547 | 5.864 | 4.3674 | 4.3012 | 5.8672
2025-10-04 | 2025 | 10 | 4 | 277 | 35 | 15 | 25 | 98 | 75 | 1 | 30 | -5.4989 | -0.095974 | 1.4931 | 1.0018 | 25.5909 | 1 | 11.4068 | 5.6227 | 1.7053 | 4.217 | 1.6712 | 2.9441 | 0.71989 | 3.8558 | 19.2442 | 3.1678 | 0.18868 | 1206.0988 | 193.2547 | 5.864 | 4.3262 | 4.3012 | 5.8672
2025-10-05 | 2025 | 10 | 5 | 278 | 35 | 15 | 25 | 98 | 75 | 1 | 30 | -5.8905 | -0.10281 | 1.4876 | 1.0024 | 25.3472 | 1 | 11.3642 | 5.6227 | 1.7053 | 4.217 | 1.6712 | 2.9441 | 0.71989 | 3.8558 | 19.2442 | 3.1678 | 0.18868 | 1206.0988 | 193.2547 | 5.864 | 4.285 | 4.3012 | 5.8672
2025-10-06 | 2025 | 10 | 6 | 279 | 35 | 15 | 25 | 98 | 75 | 1 | 30 | -6.2803 | -0.10961 | 1.482 | 1.003 | 25.1041 | 1 | 11.3216 | 5.6227 | 1.7053 | 4.217 | 1.6712 | 2.9441 | 0.71989 | 3.8558 | 19.2442 | 3.1678 | 0.18868 | 1206.0988 | 193.2547 | 5.864 | 4.2439 | 4.3012 | 5.8672
2025-10-07 | 2025 | 10 | 7 | 280 | 35 | 15 | 25 | 98 | 75 | 1 | 30 | -6.6683 | -0.11638 | 1.4765 | 1.0035 | 24.8617 | 1 | 11.2793 | 5.6227 | 1.7053 | 4.217 | 1.6712 | 2.9441 | 0.71989 | 3.8558 | 19.2442 | 3.1678 | 0.18868 | 1206.0988 | 193.2547 | 5.864 | 4.2029 | 4.3012 | 5.8672
2025-10-08 | 2025 | 10 | 8 | 281 | 35 | 15 | 25 | 98 | 75 | 1 | 30 | -7.0543 | -0.12312 | 1.4709 | 1.0041 | 24.62 | 1 | 11.237 | 5.6227 | 1.7053 | 4.217 | 1.6712 | 2.9441 | 0.71989 | 3.8558 | 19.2442 | 3.1678 | 0.18868 | 1206.0988 | 193.2547 | 5.864 | 4.162 | 4.3012 | 5.8672
2025-10-09 | 2025 | 10 | 9 | 282 | 35 | 15 | 25 | 98 | 75 | 1 | 30 | -7.4382 | -0.12982 | 1.4654 | 1.0047 | 24.3791 | 1 | 11.1948 | 5.6227 | 1.7053 | 4.217 | 1.6712 | 2.9441 | 0.71989 | 3.8558 | 19.2442 | 3.1678 | 0.18868 | 1206.0988 | 193.2547 | 5.864 | 4.1213 | 4.3012 | 5.8672
2025-10-10 | 2025 | 10 | 10 | 283 | 35 | 15 | 25 | 98 | 75 | 1 | 30 | -7.8199 | -0.13648 | 1.4599 | 1.0052 | 24.1392 | 1 | 11.1529 | 5.6227 | 1.7053 | 4.217 | 1.6712 | 2.9441 | 0.71989 | 3.8558 | 19.2442 | 3.1678 | 0.18868 | 1206.0988 | 193.2547 | 5.864 | 4.0808 | 4.3012 | 5.8672
2025-10-11 | 2025 | 10 | 11 | 284 | 35 | 15 | 25 | 98 | 75 | 1 | 30 | -8.1993 | -0.14311 | 1.4544 | 1.0058 | 23.9003 | 1 | 11.111 | 5.6227 | 1.7053 | 4.217 | 1.6712 | 2.9441 | 0.71989 | 3.8558 | 19.2442 | 3.1678 | 0.18868 | 1206.0988 | 193.2547 | 5.864 | 4.0404 | 4.3012 | 5.8672
2025-10-12 | 2025 | 10 | 12 | 285 | 35 | 15 | 25 | 98 | 75 | 1 | 30 | -8.5763 | -0.14968 | 1.449 | 1.0064 | 23.6625 | 1 | 11.0693 | 5.6227 | 1.7053 | 4.217 | 1.6712 | 2.9441 | 0.71989 | 3.8558 | 19.2442 | 3.1678 | 0.18868 | 1206.0988 | 193.2547 | 5.864 | 4.0002 | 4.3012 | 5.8672
2025-10-13 | 2025 | 10 | 13 | 286 | 35 | 15 | 25 | 98 | 75 | 1 | 30 | -8.9507 | -0.15622 | 1.4435 | 1.0069 | 23.4259 | 1 | 11.0278 | 5.6227 | 1.7053 | 4.217 | 1.6712 | 2.9441 | 0.71989 | 3.8558 | 19.2442 | 3.1678 | 0.18868 | 1206.0988 | 193.2547 | 5.864 | 3.9602 | 4.3012 | 5.8672
2025-10-14 | 2025 | 10 | 14 | 287 | 35 | 15 | 25 | 98 | 75 | 1 | 30 | -9.3225 | -0.16271 | 1.4381 | 1.0075 | 23.1906 | 1 | 10.9865 | 5.6227 | 1.7053 | 4.217 | 1.6712 | 2.9441 | 0.71989 | 3.8558 | 19.2442 | 3.1678 | 0.18868 | 1206.0988 | 193.2547 | 5.864 | 3.9204 | 4.3012 | 5.8672
2025-10-15 | 2025 | 10 | 15 | 288 | 35 | 15 | 25 | 98 | 75 | 1 | 30 | -9.6915 | -0.16915 | 1.4328 | 1.008 | 22.9567 | 1 | 10.9454 | 5.6227 | 1.7053 | 4.217 | 1.6712 | 2.9441 | 0.71989 | 3.8558 | 19.2442 | 3.1678 | 0.18868 | 1206.0988 | 193.2547 | 5.864 | 3.8809 | 4.3012 | 5.8672
2025-10-16 | 2025 | 10 | 16 | 289 | 35 | 15 | 25 | 98 | 75 | 1 | 30 | -10.0576 | -0.17554 | 1.4274 | 1.0086 | 22.7243 | 1 | 10.9045 | 5.6227 | 1.7053 | 4.217 | 1.6712 | 2.9441 | 0.71989 | 3.8558 | 19.2442 | 3.1678 | 0.18868 | 1206.0988 | 193.2547 | 5.864 | 3.8416 | 4.3012 | 5.8672
2025-10-17 | 2025 | 10 | 17 | 290 | 35 | 15 | 25 | 98 | 75 | 1 | 30 | -10.4208 | -0.18188 | 1.4221 | 1.0091 | 22.4934 | 1 | 10.8637 | 5.6227 | 1.7053 | 4.217 | 1.6712 | 2.9441 | 0.71989 | 3.8558 | 19.2442 | 3.1678 | 0.18868 | 1206.0988 | 193.2547 | 5.864 | 3.8025 | 4.3012 | 5.8672
2025-10-18 | 2025 | 10 | 18 | 291 | 35 | 15 | 25 | 98 | 75 | 1 | 30 | -10.7808 | -0.18816 | 1.4168 | 1.0097 | 22.2642 | 1 | 10.8232 | 5.6227 | 1.7053 | 4.217 | 1.6712 | 2.9441 | 0.71989 | 3.8558 | 19.2442 | 3.1678 | 0.18868 | 1206.0988 | 193.2547 | 5.864 | 3.7638 | 4.3012 | 5.8672
2025-10-19 | 2025 | 10 | 19 | 292 | 35 | 15 | 25 | 98 | 75 | 1 | 30 | -11.1377 | -0.19439 | 1.4115 | 1.0102 | 22.0368 | 1 | 10.783 | 5.6227 | 1.7053 | 4.217 | 1.6712 | 2.9441 | 0.71989 | 3.8558 | 19.2442 | 3.1678 | 0.18868 | 1206.0988 | 193.2547 | 5.864 | 3.7253 | 4.3012 | 5.8672
2025-10-20 | 2025 | 10 | 20 | 293 | 35 | 15 | 25 | 98 | 75 | 1 | 30 | -11.4913 | -0.20056 | 1.4063 | 1.0107 | 21.8112 | 1 | 10.7429 | 5.6227 | 1.7053 | 4.217 | 1.6712 | 2.9441 | 0.71989 | 3.8558 | 19.2442 | 3.1678 | 0.18868 | 1206.0988 | 193.2547 | 5.864 | 3.6872 | 4.3012 | 5.8672
2025-10-21 | 2025 | 10 | 21 | 294 | 35 | 15 | 25 | 98 | 75 | 1 | 30 | -11.8414 | -0.20667 | 1.401 | 1.0113 | 21.5875 | 1 | 10.7032 | 5.6227 | 1.7053 | 4.217 | 1.6712 | 2.9441 | 0.71989 | 3.8558 | 19.2442 | 3.1678 | 0.18868 | 1206.0988 | 193.2547 | 5.864 | 3.6494 | 4.3012 | 5.8672
2025-10-22 | 2025 | 10 | 22 | 295 | 35 | 15 | 25 | 98 | 75 | 1 | 30 | -12.1881 | -0.21272 | 1.3959 | 1.0118 | 21.3658 | 1 | 10.6636 | 5.6227 | 1.7053 | 4.217 | 1.6712 | 2.9441 | 0.71989 | 3.8558 | 19.2442 | 3.1678 | 0.18868 | 1206.0988 | 193.2547 | 5.864 | 3.6119 | 4.3012 | 5.8672
2025-10-23 | 2025 | 10 | 23 | 296 | 35 | 15 | 25 | 98 | 75 | 1 | 30 | -12.5311 | -0.21871 | 1.3907 | 1.0123 | 21.1462 | 1 | 10.6244 | 5.6227 | 1.7053 | 4.217 | 1.6712 | 2.9441 | 0.71989 | 3.8558 | 19.2442 | 3.1678 | 0.18868 | 1206.0988 | 193.2547 | 5.864 | 3.5748 | 4.3012 | 5.8672
2025-10-24 | 2025 | 10 | 24 | 297 | 35 | 15 | 25 | 98 | 75 | 1 | 30 | -12.8705 | -0.22463 | 1.3856 | 1.0129 | 20.9288 | 1 | 10.5855 | 5.6227 | 1.7053 | 4.217 | 1.6712 | 2.9441 | 0.71989 | 3.8558 | 19.2442 | 3.1678 | 0.18868 | 1206.0988 | 193.2547 | 5.864 | 3.538 | 4.3012 | 5.8672
2025-10-25 | 2025 | 10 | 25 | 298 | 35 | 15 | 25 | 98 | 75 | 1 | 30 | -13.206 | -0.23049 | 1.3806 | 1.0134 | 20.7136 | 1 | 10.5468 | 5.6227 | 1.7053 | 4.217 | 1.6712 | 2.9441 | 0.71989 | 3.8558 | 19.2442 | 3.1678 | 0.18868 | 1206.0988 | 193.2547 | 5.864 | 3.5017 | 4.3012 | 5.8672
2025-10-26 | 2025 | 10 | 26 | 299 | 35 | 15 | 25 | 98 | 75 | 1 | 30 | -13.5376 | -0.23628 | 1.3756 | 1.0139 | 20.5008 | 1 | 10.5084 | 5.6227 | 1.7053 | 4.217 | 1.6712 | 2.9441 | 0.71989 | 3.8558 | 19.2442 | 3.1678 | 0.18868 | 1206.0988 | 193.2547 | 5.864 | 3.4657 | 4.3012 | 5.8672
2025-10-27 | 2025 | 10 | 27 | 300 | 35 | 15 | 25 | 98 | 75 | 1 | 30 | -13.8652 | -0.24199 | 1.3706 | 1.0144 | 20.2904 | 1 | 10.4704 | 5.6227 | 1.7053 | 4.217 | 1.6712 | 2.9441 | 0.71989 | 3.8558 | 19.2442 | 3.1678 | 0.18868 | 1206.0988 | 193.2547 | 5.864 | 3.4301 | 4.3012 | 5.8672
2025-10-28 | 2025 | 10 | 28 | 301 | 35 | 15 | 25 | 98 | 75 | 1 | 30 | -14.1887 | -0.24764 | 1.3656 | 1.0149 | 20.0825 | 1 | 10.4327 | 5.6227 | 1.7053 | 4.217 | 1.6712 | 2.9441 | 0.71989 | 3.8558 | 19.2442 | 3.1678 | 0.18868 | 1206.0988 | 193.2547 | 5.864 | 3.395 | 4.3012 | 5.8672
2025-10-29 | 2025 | 10 | 29 | 302 | 35 | 15 | 25 | 98 | 75 | 1 | 30 | -14.5079 | -0.25321 | 1.3608 | 1.0154 | 19.8771 | 1 | 10.3954 | 5.6227 | 1.7053 | 4.217 | 1.6712 | 2.9441 | 0.71989 | 3.8558 | 19.2442 | 3.1678 | 0.18868 | 1206.0988 | 193.2547 | 5.864 | 3.3602 | 4.3012 | 5.8672
2025-10-30 | 2025 | 10 | 30 | 303 | 35 | 15 | 25 | 98 | 75 | 1 | 30 | -14.8229 | -0.25871 | 1.3559 | 1.0159 | 19.6744 | 1 | 10.3584 | 5.6227 | 1.7053 | 4.217 | 1.6712 | 2.9441 | 0.71989 | 3.8558 | 19.2442 | 3.1678 | 0.18868 | 1206.0988 | 193.2547 | 5.864 | 3.326 | 4.3012 | 5.8672
2025-10-31 | 2025 | 10 | 31 | 304 | 35 | 15 | 25 | 98 | 75 | 1 | 30 | -15.1335 | -0.26413 | 1.3511 | 1.0164 | 19.4745 | 1 | 10.3218 | 5.6227 | 1.7053 | 4.217 | 1.6712 | 2.9441 | 0.71989 | 3.8558 | 19.2442 | 3.1678 | 0.18868 | 1206.0988 | 193.2547 | 5.864 | 3.2922 | 4.3012 | 5.8672
2025-11-01 | 2025 | 11 | 1 | 305 | 35 | 15 | 25 | 98 | 75 | 1 | 30 | -15.4396 | -0.26947 | 1.3464 | 1.0169 | 19.2773 | 1 | 10.2855 | 5.6227 | 1.7053 | 4.217 | 1.6712 | 2.9441 | 0.71989 | 3.8558 | 19.2442 | 3.1678 | 0.18868 | 1206.0988 | 193.2547 | 5.864 | 3.2589 | 4.3012 | 5.8672
2025-11-02 | 2025 | 11 | 2 | 306 | 35 | 15 | 25 | 98 | 75 | 1 | 30 | -15.7411 | -0.27474 | 1.3417 | 1.0174 | 19.083 | 1 | 10.2497 | 5.6227 | 1.7053 | 4.217 | 1.6712 | 2.9441 | 0.71989 | 3.8558 | 19.2442 | 3.1678 | 0.18868 | 1206.0988 | 193.2547 | 5.864 | 3.226 | 4.3012 | 5.8672
2025-11-03 | 2025 | 11 | 3 | 307 | 35 | 15 | 25 | 98 | 75 | 1 | 30 | -16.038 | -0.27992 | 1.337 | 1.0179 | 18.8917 | 1 | 10.2143 | 5.6227 | 1.7053 | 4.217 | 1.6712 | 2.9441 | 0.71989 | 3.8558 | 19.2442 | 3.1678 | 0.18868 | 1206.0988 | 193.2547 | 5.864 | 3.1937 | 4.3012 | 5.8672
2025-11-04 | 2025 | 11 | 4 | 308 | 35 | 15 | 25 | 98 | 75 | 1 | 30 | -16.3301 | -0.28501 | 1.3325 | 1.0183 | 18.7034 | 1 | 10.1793 | 5.6227 | 1.7053 | 4.217 | 1.6712 | 2.9441 | 0.71989 | 3.8558 | 19.2442 | 3.1678 | 0.18868 | 1206.0988 | 193.2547 | 5.864 | 3.1618 | 4.3012 | 5.8672
2025-11-05 | 2025 | 11 | 5 | 309 | 35 | 15 | 25 | 98 | 75 | 1 | 30 | -16.6174 | -0.29003 | 1.3279 | 1.0188 | 18.5181 | 1 | 10.1447 | 5.6227 | 1.7053 | 4.217 | 1.6712 | 2.9441 | 0.71989 | 3.8558 | 19.2442 | 3.1678 | 0.18868 | 1206.0988 | 193.2547 | 5.864 | 3.1305 | 4.3012 | 5.8672
2025-11-06 | 2025 | 11 | 6 | 310 | 35 | 15 | 25 | 98 | 75 | 1 | 30 | -16.8997 | -0.29496 | 1.3235 | 1.0193 | 18.336 | 1 | 10.1106 | 5.6227 | 1.7053 | 4.217 | 1.6712 | 2.9441 | 0.71989 | 3.8558 | 19.2442 | 3.1678 | 0.18868 | 1206.0988 | 193.2547 | 5.864 | 3.0997 | 4.3012 | 5.8672
2025-11-07 | 2025 | 11 | 7 | 311 | 35 | 15 | 25 | 98 | 75 | 1 | 30 | -17.1771 | -0.2998 | 1.3191 | 1.0197 | 18.1571 | 1 | 10.077 | 5.6227 | 1.7053 | 4.217 | 1.6712 | 2.9441 | 0.71989 | 3.8558 | 19.2442 | 3.1678 | 0.18868 | 1206.0988 | 193.2547 | 5.864 | 3.0695 | 4.3012 | 5.8672
2025-11-08 | 2025 | 11 | 8 | 312 | 35 | 15 | 25 | 98 | 75 | 1 | 30 | -17.4493 | -0.30455 | 1.3147 | 1.0202 | 17.9815 | 1 | 10.0438 | 5.6227 | 1.7053 | 4.217 | 1.6712 | 2.9441 | 0.71989 | 3.8558 | 19.2442 | 3.1678 | 0.18868 | 1206.0988 | 193.2547 | 5.864 | 3.0398 | 4.3012 | 5.8672
2025-11-09 | 2025 | 11 | 9 | 313 | 35 | 15 | 25 | 98 | 75 | 1 | 30 | -17.7164 | -0.30921 | 1.3105 | 1.0206 | 17.8092 | 1 | 10.0112 | 5.6227 | 1.7053 | 4.217 | 1.6712 | 2.9441 | 0.71989 | 3.8558 | 19.2442 | 3.1678 | 0.18868 | 1206.0988 | 193.2547 | 5.864 | 3.0107 | 4.3012 | 5.8672
2025-11-10 | 2025 | 11 | 10 | 314 | 35 | 15 | 25 | 98 | 75 | 1 | 30 | -17.9782 | -0.31378 | 1.3063 | 1.0211 | 17.6403 | 1 | 9.979 | 5.6227 | 1.7053 | 4.217 | 1.6712 | 2.9441 | 0.71989 | 3.8558 | 19.2442 | 3.1678 | 0.18868 | 1206.0988 | 193.2547 | 5.864 | 2.9821 | 4.3012 | 5.8672
2025-11-11 | 2025 | 11 | 11 | 315 | 35 | 15 | 25 | 98 | 75 | 1 | 30 | -18.2347 | -0.31826 | 1.3021 | 1.0215 | 17.4748 | 1 | 9.9474 | 5.6227 | 1.7053 | 4.217 | 1.6712 | 2.9441 | 0.71989 | 3.8558 | 19.2442 | 3.1678 | 0.18868 | 1206.0988 | 193.2547 | 5.864 | 2.9541 | 4.3012 | 5.8672
2025-11-12 | 2025 | 11 | 12 | 316 | 35 | 15 | 25 | 98 | 75 | 1 | 30 | -18.4858 | -0.32264 | 1.298 | 1.0219 | 17.3129 | 1 | 9.9163 | 5.6227 | 1.7053 | 4.217 | 1.6712 | 2.9441 | 0.71989 | 3.8558 | 19.2442 | 3.1678 | 0.18868 | 1206.0988 | 193.2547 | 5.864 | 2.9268 | 4.3012 | 5.8672
2025-11-13 | 2025 | 11 | 13 | 317 | 35 | 15 | 25 | 98 | 75 | 1 | 30 | -18.7315 | -0.32693 | 1.2941 | 1.0224 | 17.1545 | 1 | 9.8858 | 5.6227 | 1.7053 | 4.217 | 1.6712 | 2.9441 | 0.71989 | 3.8558 | 19.2442 | 3.1678 | 0.18868 | 1206.0988 | 193.2547 | 5.864 | 2.9 | 4.3012 | 5.8672
2025-11-14 | 2025 | 11 | 14 | 318 | 35 | 15 | 25 | 98 | 75 | 1 | 30 | -18.9715 | -0.33112 | 1.2901 | 1.0228 | 16.9997 | 1 | 9.8559 | 5.6227 | 1.7053 | 4.217 | 1.6712 | 2.9441 | 0.71989 | 3.8558 | 19.2442 | 3.1678 | 0.18868 | 1206.0988 | 193.2547 | 5.864 | 2.8738 | 4.3012 | 5.8672
2025-11-15 | 2025 | 11 | 15 | 319 | 35 | 15 | 25 | 98 | 75 | 1 | 30 | -19.206 | -0.33521 | 1.2863 | 1.0232 | 16.8486 | 1 | 9.8265 | 5.6227 | 1.7053 | 4.217 | 1.6712 | 2.9441 | 0.71989 | 3.8558 | 19.2442 | 3.1678 | 0.18868 | 1206.0988 | 193.2547 | 5.864 | 2.8483 | 4.3012 | 5.8672
2025-11-16 | 2025 | 11 | 16 | 320 | 35 | 15 | 25 | 98 | 75 | 1 | 30 | -19.4347 | -0.3392 | 1.2825 | 1.0236 | 16.7012 | 1 | 9.7977 | 5.6227 | 1.7053 | 4.217 | 1.6712 | 2.9441 | 0.71989 | 3.8558 | 19.2442 | 3.1678 | 0.18868 | 1206.0988 | 193.2547 | 5.864 | 2.8234 | 4.3012 | 5.8672
2025-11-17 | 2025 | 11 | 17 | 321 | 35 | 15 | 25 | 98 | 75 | 1 | 30 | -19.6577 | -0.34309 | 1.2788 | 1.024 | 16.5575 | 1 | 9.7696 | 5.6227 | 1.7053 | 4.217 | 1.6712 | 2.9441 | 0.71989 | 3.8558 | 19.2442 | 3.1678 | 0.18868 | 1206.0988 | 193.2547 | 5.864 | 2.7991 | 4.3012 | 5.8672
2025-11-18 | 2025 | 11 | 18 | 322 | 35 | 15 | 25 | 98 | 75 | 1 | 30 | -19.8749 | -0.34688 | 1.2752 | 1.0244 | 16.4177 | 1 | 9.742 | 5.6227 | 1.7053 | 4.217 | 1.6712 | 2.9441 | 0.71989 | 3.8558 | 19.2442 | 3.1678 | 0.18868 | 1206.0988 | 193.2547 | 5.864 | 2.7754 | 4.3012 | 5.8672
2025-11-19 | 2025 | 11 | 19 | 323 | 35 | 15 | 25 | 98 | 75 | 1 | 30 | -20.0862 | -0.35057 | 1.2717 | 1.0247 | 16.2817 | 1 | 9.7152 | 5.6227 | 1.7053 | 4.217 | 1.6712 | 2.9441 | 0.71989 | 3.8558 | 19.2442 | 3.1678 | 0.18868 | 1206.0988 | 193.2547 | 5.864 | 2.7524 | 4.3012 | 5.8672
2025-11-20 | 2025 | 11 | 20 | 324 | 35 | 15 | 25 | 98 | 75 | 1 | 30 | -20.2915 | -0.35415 | 1.2683 | 1.0251 | 16.1496 | 1 | 9.6889 | 5.6227 | 1.7053 | 4.217 | 1.6712 | 2.9441 | 0.71989 | 3.8558 | 19.2442 | 3.1678 | 0.18868 | 1206.0988 | 193.2547 | 5.864 | 2.7301 | 4.3012 | 5.8672
2025-11-21 | 2025 | 11 | 21 | 325 | 35 | 15 | 25 | 98 | 75 | 1 | 30 | -20.4908 | -0.35763 | 1.2649 | 1.0255 | 16.0214 | 1 | 9.6634 | 5.6227 | 1.7053 | 4.217 | 1.6712 | 2.9441 | 0.71989 | 3.8558 | 19.2442 | 3.1678 | 0.18868 | 1206.0988 | 193.2547 | 5.864 | 2.7084 | 4.3012 | 5.8672
2025-11-22 | 2025 | 11 | 22 | 326 | 35 | 15 | 25 | 98 | 75 | 1 | 30 | -20.6841 | -0.36101 | 1.2617 | 1.0258 | 15.8972 | 1 | 9.6385 | 5.6227 | 1.7053 | 4.217 | 1.6712 | 2.9441 | 0.71989 | 3.8558 | 19.2442 | 3.1678 | 0.18868 | 1206.0988 | 193.2547 | 5.864 | 2.6874 | 4.3012 | 5.8672
2025-11-23 | 2025 | 11 | 23 | 327 | 35 | 15 | 25 | 98 | 75 | 1 | 30 | -20.8712 | -0.36427 | 1.2585 | 1.0262 | 15.777 | 1 | 9.6144 | 5.6227 | 1.7053 | 4.217 | 1.6712 | 2.9441 | 0.71989 | 3.8558 | 19.2442 | 3.1678 | 0.18868 | 1206.0988 | 193.2547 | 5.864 | 2.6671 | 4.3012 | 5.8672
2025-11-24 | 2025 | 11 | 24 | 328 | 35 | 15 | 25 | 98 | 75 | 1 | 30 | -21.0521 | -0.36743 | 1.2555 | 1.0265 | 15.6608 | 1 | 9.591 | 5.6227 | 1.7053 | 4.217 | 1.6712 | 2.9441 | 0.71989 | 3.8558 | 19.2442 | 3.1678 | 0.18868 | 1206.0988 | 193.2547 | 5.864 | 2.6475 | 4.3012 | 5.8672
2025-11-25 | 2025 | 11 | 25 | 329 | 35 | 15 | 25 | 98 | 75 | 1 | 30 | -21.2268 | -0.37048 | 1.2525 | 1.0269 | 15.5488 | 1 | 9.5682 | 5.6227 | 1.7053 | 4.217 | 1.6712 | 2.9441 | 0.71989 | 3.8558 | 19.2442 | 3.1678 | 0.18868 | 1206.0988 | 193.2547 | 5.864 | 2.6285 | 4.3012 | 5.8672
2025-11-26 | 2025 | 11 | 26 | 330 | 35 | 15 | 25 | 98 | 75 | 1 | 30 | -21.3952 | -0.37342 | 1.2496 | 1.0272 | 15.4408 | 1 | 9.5463 | 5.6227 | 1.7053 | 4.217 | 1.6712 | 2.9441 | 0.71989 | 3.8558 | 19.2442 | 3.1678 | 0.18868 | 1206.0988 | 193.2547 | 5.864 | 2.6103 | 4.3012 | 5.8672
2025-11-27 | 2025 | 11 | 27 | 331 | 35 | 15 | 25 | 98 | 75 | 1 | 30 | -21.5573 | -0.37625 | 1.2468 | 1.0275 | 15.337 | 1 | 9.5251 | 5.6227 | 1.7053 | 4.217 | 1.6712 | 2.9441 | 0.71989 | 3.8558 | 19.2442 | 3.1678 | 0.18868 | 1206.0988 | 193.2547 | 5.864 | 2.5927 | 4.3012 | 5.8672
2025-11-28 | 2025 | 11 | 28 | 332 | 35 | 15 | 25 | 98 | 75 | 1 | 30 | -21.713 | -0.37896 | 1.2442 | 1.0278 | 15.2373 | 1 | 9.5047 | 5.6227 | 1.7053 | 4.217 | 1.6712 | 2.9441 | 0.71989 | 3.8558 | 19.2442 | 3.1678 | 0.18868 | 1206.0988 | 193.2547 | 5.864 | 2.5759 | 4.3012 | 5.8672
2025-11-29 | 2025 | 11 | 29 | 333 | 35 | 15 | 25 | 98 | 75 | 1 | 30 | -21.8622 | -0.38157 | 1.2416 | 1.0281 | 15.1418 | 1 | 9.485 | 5.6227 | 1.7053 | 4.217 | 1.6712 | 2.9441 | 0.71989 | 3.8558 | 19.2442 | 3.1678 | 0.18868 | 1206.0988 | 193.2547 | 5.864 | 2.5597 | 4.3012 | 5.8672
2025-11-30 | 2025 | 11 | 30 | 334 | 35 | 15 | 25 | 98 | 75 | 1 | 30 | -22.005 | -0.38406 | 1.2391 | 1.0284 | 15.0506 | 1 | 9.4662 | 5.6227 | 1.7053 | 4.217 | 1.6712 | 2.9441 | 0.71989 | 3.8558 | 19.2442 | 3.1678 | 0.18868 | 1206.0988 | 193.2547 | 5.864 | 2.5443 | 4.3012 | 5.8672
2025-12-01 | 2025 | 12 | 1 | 335 | 35 | 15 | 25 | 98 | 75 | 1 | 30 | -22.1412 | -0.38644 | 1.2368 | 1.0287 | 14.9636 | 1 | 9.4481 | 5.6227 | 1.7053 | 4.217 | 1.6712 | 2.9441 | 0.71989 | 3.8558 | 19.2442 | 3.1678 | 0.18868 | 1206.0988 | 193.2547 | 5.864 | 2.5296 | 4.3012 | 5.8672
2025-12-02 | 2025 | 12 | 2 | 336 | 35 | 15 | 25 | 98 | 75 | 1 | 30 | -22.2709 | -0.3887 | 1.2345 | 1.029 | 14.8809 | 1 | 9.4309 | 5.6227 | 1.7053 | 4.217 | 1.6712 | 2.9441 | 0.71989 | 3.8558 | 19.2442 | 3.1678 | 0.18868 | 1206.0988 | 193.2547 | 5.864 | 2.5156 | 4.3012 | 5.8672
2025-12-03 | 2025 | 12 | 3 | 337 | 35 | 15 | 25 | 98 | 75 | 1 | 30 | -22.394 | -0.39085 | 1.2324 | 1.0292 | 14.8025 | 1 | 9.4146 | 5.6227 | 1.7053 | 4.217 | 1.6712 | 2.9441 | 0.71989 | 3.8558 | 19.2442 | 3.1678 | 0.18868 | 1206.0988 | 193.2547 | 5.864 | 2.5024 | 4.3012 | 5.8672
2025-12-04 | 2025 | 12 | 4 | 338 | 35 | 15 | 25 | 98 | 75 | 1 | 30 | -22.5105 | -0.39288 | 1.2303 | 1.0295 | 14.7284 | 1 | 9.399 | 5.6227 | 1.7053 | 4.217 | 1.6712 | 2.9441 | 0.71989 | 3.8558 | 19.2442 | 3.1678 | 0.18868 | 1206.0988 | 193.2547 | 5.864 | 2.4899 | 4.3012 | 5.8672
2025-12-05 | 2025 | 12 | 5 | 339 | 35 | 15 | 25 | 98 | 75 | 1 | 30 | -22.6202 | -0.3948 | 1.2284 | 1.0297 | 14.6586 | 1 | 9.3843 | 5.6227 | 1.7053 | 4.217 | 1.6712 | 2.9441 | 0.71989 | 3.8558 | 19.2442 | 3.1678 | 0.18868 | 1206.0988 | 193.2547 | 5.864 | 2.4781 | 4.3012 | 5.8672
2025-12-06 | 2025 | 12 | 6 | 340 | 35 | 15 | 25 | 98 | 75 | 1 | 30 | -22.7233 | -0.3966 | 1.2266 | 1.03 | 14.5932 | 1 | 9.3705 | 5.6227 | 1.7053 | 4.217 | 1.6712 | 2.9441 | 0.71989 | 3.8558 | 19.2442 | 3.1678 | 0.18868 | 1206.0988 | 193.2547 | 5.864 | 2.467 | 4.3012 | 5.8672
2025-12-07 | 2025 | 12 | 7 | 341 | 35 | 15 | 25 | 98 | 75 | 1 | 30 | -22.8197 | -0.39828 | 1.2249 | 1.0302 | 14.5322 | 1 | 9.3576 | 5.6227 | 1.7053 | 4.217 | 1.6712 | 2.9441 | 0.71989 | 3.8558 | 19.2442 | 3.1678 | 0.18868 | 1206.0988 | 193.2547 | 5.864 | 2.4567 | 4.3012 | 5.8672
2025-12-08 | 2025 | 12 | 8 | 342 | 35 | 15 | 25 | 98 | 75 | 1 | 30 | -22.9092 | -0.39984 | 1.2233 | 1.0304 | 14.4756 | 1 | 9.3455 | 5.6227 | 1.7053 | 4.217 | 1.6712 | 2.9441 | 0.71989 | 3.8558 | 19.2442 | 3.1678 | 0.18868 | 1206.0988 | 193.2547 | 5.864 | 2.4471 | 4.3012 | 5.8672
2025-12-09 | 2025 | 12 | 9 | 343 | 35 | 15 | 25 | 98 | 75 | 1 | 30 | -22.992 | -0.40129 | 1.2219 | 1.0307 | 14.4234 | 1 | 9.3344 | 5.6227 | 1.7053 | 4.217 | 1.6712 | 2.9441 | 0.71989 | 3.8558 | 19.2442 | 3.1678 | 0.18868 | 1206.0988 | 193.2547 | 5.864 | 2.4383 | 4.3012 | 5.8672
2025-12-10 | 2025 | 12 | 10 | 344 | 35 | 15 | 25 | 98 | 75 | 1 | 30 | -23.068 | -0.40261 | 1.2205 | 1.0309 | 14.3755 | 1 | 9.3241 | 5.6227 | 1.7053 | 4.217 | 1.6712 | 2.9441 | 0.71989 | 3.8558 | 19.2442 | 3.1678 | 0.18868 | 1206.0988 | 193.2547 | 5.864 | 2.4302 | 4.3012 | 5.8672
2025-12-11 | 2025 | 12 | 11 | 345 | 35 | 15 | 25 | 98 | 75 | 1 | 30 | -23.1372 | -0.40382 | 1.2193 | 1.0311 | 14.3322 | 1 | 9.3148 | 5.6227 | 1.7053 | 4.217 | 1.6712 | 2.9441 | 0.71989 | 3.8558 | 19.2442 | 3.1678 | 0.18868 | 1206.0988 | 193.2547 | 5.864 | 2.4229 | 4.3012 | 5.8672
2025-12-12 | 2025 | 12 | 12 | 346 | 35 | 15 | 25 | 98 | 75 | 1 | 30 | -23.1994 | -0.40491 | 1.2182 | 1.0313 | 14.2932 | 1 | 9.3063 | 5.6227 | 1.7053 | 4.217 | 1.6712 | 2.9441 | 0.71989 | 3.8558 | 19.2442 | 3.1678 | 0.18868 | 1206.0988 | 193.2547 | 5.864 | 2.4163 | 4.3012 | 5.8672
2025-12-13 | 2025 | 12 | 13 | 347 | 35 | 15 | 25 | 98 | 75 | 1 | 30 | -23.2549 | -0.40587 | 1.2172 | 1.0314 | 14.2588 | 1 | 9.2988 | 5.6227 | 1.7053 | 4.217 | 1.6712 | 2.9441 | 0.71989 | 3.8558 | 19.2442 | 3.1678 | 0.18868 | 1206.0988 | 193.2547 | 5.864 | 2.4105 | 4.3012 | 5.8672
2025-12-14 | 2025 | 12 | 14 | 348 | 35 | 15 | 25 | 98 | 75 | 1 | 30 | -23.3034 | -0.40672 | 1.2164 | 1.0316 | 14.2287 | 1 | 9.2922 | 5.6227 | 1.7053 | 4.217 | 1.6712 | 2.9441 | 0.71989 | 3.8558 | 19.2442 | 3.1678 | 0.18868 | 1206.0988 | 193.2547 | 5.864 | 2.4054 | 4.3012 | 5.8672
2025-12-15 | 2025 | 12 | 15 | 349 | 35 | 15 | 25 | 98 | 75 | 1 | 30 | -23.345 | -0.40745 | 1.2156 | 1.0318 | 14.2032 | 1 | 9.2866 | 5.6227 | 1.7053 | 4.217 | 1.6712 | 2.9441 | 0.71989 | 3.8558 | 19.2442 | 3.1678 | 0.18868 | 1206.0988 | 193.2547 | 5.864 | 2.4011 | 4.3012 | 5.8672
2025-12-16 | 2025 | 12 | 16 | 350 | 35 | 15 | 25 | 98 | 75 | 1 | 30 | -23.3797 | -0.40805 | 1.215 | 1.0319 | 14.1821 | 1 | 9.2819 | 5.6227 | 1.7053 | 4.217 | 1.6712 | 2.9441 | 0.71989 | 3.8558 | 19.2442 | 3.1678 | 0.18868 | 1206.0988 | 193.2547 | 5.864 | 2.3975 | 4.3012 | 5.8672
2025-12-17 | 2025 | 12 | 17 | 351 | 35 | 15 | 25 | 98 | 75 | 1 | 30 | -23.4075 | -0.40854 | 1.2145 | 1.032 | 14.1656 | 1 | 9.2781 | 5.6227 | 1.7053 | 4.217 | 1.6712 | 2.9441 | 0.71989 | 3.8558 | 19.2442 | 3.1678 | 0.18868 | 1206.0988 | 193.2547 | 5.864 | 2.3947 | 4.3012 | 5.8672
2025-12-18 | 2025 | 12 | 18 | 352 | 35 | 15 | 25 | 98 | 75 | 1 | 30 | -23.4283 | -0.4089 | 1.2141 | 1.0322 | 14.1535 | 1 | 9.2752 | 5.6227 | 1.7053 | 4.217 | 1.6712 | 2.9441 | 0.71989 | 3.8558 | 19.2442 | 3.1678 | 0.18868 | 1206.0988 | 193.2547 | 5.864 | 2.3927 | 4.3012 | 5.8672
2025-12-19 | 2025 | 12 | 19 | 353 | 35 | 15 | 25 | 98 | 75 | 1 | 30 | -23.4422 | -0.40914 | 1.2139 | 1.0323 | 14.1459 | 1 | 9.2734 | 5.6227 | 1.7053 | 4.217 | 1.6712 | 2.9441 | 0.71989 | 3.8558 | 19.2442 | 3.1678 | 0.18868 | 1206.0988 | 193.2547 | 5.864 | 2.3914 | 4.3012 | 5.8672
2025-12-20 | 2025 | 12 | 20 | 354 | 35 | 15 | 25 | 98 | 75 | 1 | 30 | -23.4491 | -0.40927 | 1.2138 | 1.0324 | 14.1428 | 1 | 9.2724 | 5.6227 | 1.7053 | 4.217 | 1.6712 | 2.9441 | 0.71989 | 3.8558 | 19.2442 | 3.1678 | 0.18868 | 1206.0988 | 193.2547 | 5.864 | 2.3909 | 4.3012 | 5.8672
2025-12-21 | 2025 | 12 | 21 | 355 | 35 | 15 | 25 | 98 | 75 | 1 | 30 | -23.4491 | -0.40927 | 1.2138 | 1.0325 | 14.1442 | 1 | 9.2724 | 5.6227 | 1.7053 | 4.217 | 1.6712 | 2.9441 | 0.71989 | 3.8558 | 19.2442 | 3.1678 | 0.18868 | 1206.0988 | 193.2547 | 5.864 | 2.3911 | 4.3012 | 5.8672
2025-12-22 | 2025 | 12 | 22 | 356 | 35 | 15 | 25 | 98 | 75 | 1 | 30 | -23.4422 | -0.40914 | 1.2139 | 1.0326 | 14.1501 | 1 | 9.2734 | 5.6227 | 1.7053 | 4.217 | 1.6712 | 2.9441 | 0.71989 | 3.8558 | 19.2442 | 3.1678 | 0.18868 | 1206.0988 | 193.2547 | 5.864 | 2.3921 | 4.3012 | 5.8672
2025-12-23 | 2025 | 12 | 23 | 357 | 35 | 15 | 25 | 98 | 75 | 1 | 30 | -23.4283 | -0.4089 | 1.2141 | 1.0327 | 14.1605 | 1 | 9.2753 | 5.6227 | 1.7053 | 4.217 | 1.6712 | 2.9441 | 0.71989 | 3.8558 | 19.2442 | 3.1678 | 0.18868 | 1206.0988 | 193.2547 | 5.864 | 2.3938 | 4.3012 | 5.8672
2025-12-24 | 2025 | 12 | 24 | 358 | 35 | 15 | 25 | 98 | 75 | 1 | 30 | -23.4074 | -0.40854 | 1.2145 | 1.0328 | 14.1754 | 1 | 9.2781 | 5.6227 | 1.7053 | 4.217 | 1.6712 | 2.9441 | 0.71989 | 3.8558 | 19.2442 | 3.1678 | 0.18868 | 1206.0988 | 193.2547 | 5.864 | 2.3964 | 4.3012 | 5.8672
2025-12-25 | 2025 | 12 | 25 | 359 | 35 | 15 | 25 | 98 | 75 | 1 | 30 | -23.3797 | -0.40805 | 1.215 | 1.0328 | 14.1948 | 1 | 9.2819 | 5.6227 | 1.7053 | 4.217 | 1.6712 | 2.9441 | 0.71989 | 3.8558 | 19.2442 | 3.1678 | 0.18868 | 1206.0988 | 193.2547 | 5.864 | 2.3996 | 4.3012 | 5.8672
2025-12-26 | 2025 | 12 | 26 | 360 | 35 | 15 | 25 | 98 | 75 | 1 | 30 | -23.345 | -0.40745 | 1.2156 | 1.0329 | 14.2187 | 1 | 9.2866 | 5.6227 | 1.7053 | 4.217 | 1.6712 | 2.9441 | 0.71989 | 3.8558 | 19.2442 | 3.1678 | 0.18868 | 1206.0988 | 193.2547 | 5.864 | 2.4037 | 4.3012 | 5.8672
2025-12-27 | 2025 | 12 | 27 | 361 | 35 | 15 | 25 | 98 | 75 | 1 | 30 | -23.3033 | -0.40672 | 1.2164 | 1.0329 | 14.247 | 1 | 9.2922 | 5.6227 | 1.7053 | 4.217 | 1.6712 | 2.9441 | 0.71989 | 3.8558 | 19.2442 | 3.1678 | 0.18868 | 1206.0988 | 193.2547 | 5.864 | 2.4085 | 4.3012 | 5.8672
2025-12-28 | 2025 | 12 | 28 | 362 | 35 | 15 | 25 | 98 | 75 | 1 | 30 | -23.2548 | -0.40587 | 1.2172 | 1.033 | 14.2799 | 1 | 9.2988 | 5.6227 | 1.7053 | 4.217 | 1.6712 | 2.9441 | 0.71989 | 3.8558 | 19.2442 | 3.1678 | 0.18868 | 1206.0988 | 193.2547 | 5.864 | 2.414 | 4.3012 | 5.8672
2025-12-29 | 2025 | 12 | 29 | 363 | 35 | 15 | 25 | 98 | 75 | 1 | 30 | -23.1994 | -0.40491 | 1.2182 | 1.033 | 14.3172 | 1 | 9.3063 | 5.6227 | 1.7053 | 4.217 | 1.6712 | 2.9441 | 0.71989 | 3.8558 | 19.2442 | 3.1678 | 0.18868 | 1206.0988 | 193.2547 | 5.864 | 2.4203 | 4.3012 | 5.8672
2025-12-30 | 2025 | 12 | 30 | 364 | 35 | 15 | 25 | 98 | 75 | 1 | 30 | -23.1371 | -0.40382 | 1.2193 | 1.033 | 14.3591 | 1 | 9.3148 | 5.6227 | 1.7053 | 4.217 | 1.6712 | 2.9441 | 0.71989 | 3.8558 | 19.2442 | 3.1678 | 0.18868 | 1206.0988 | 193.2547 | 5.864 | 2.4274 | 4.3012 | 5.8672
2025-12-31 | 2025 | 12 | 31 | 365 | 35 | 15 | 25 | 98 | 75 | 1 | 30 | -23.068 | -0.40261 | 1.2205 | 1.033 | 14.4053 | 1 | 9.3241 | 5.6227 | 1.7053 | 4.217 | 1.6712 | 2.9441 | 0.71989 | 3.8558 | 19.2442 | 3.1678 | 0.18868 | 1206.0988 | 193.2547 | 5.864 | 2.4352 | 4.3012 | 5.8672
Formulas:
Date (M/D/Y) = DATE([year],[Month],[DOM])
Note on F1: FV_Remote: Maximum temperature
Note on G1: FV_Remote: Minimum temperature
Note on H1: FV_Remote: Average temperature
Note on I1: FV_Remote: Maximum relative humidity
Note on J1: FV_Remote: Minimum relative humidity
Note on K1: FV_Remote: Wind speed at height z
Note on L1: FV_Remote: Solar radiation
Note on M1: FV_Remote: Solar declination
Note on N1: FV_Remote: Solar declination
Note on O1: FV_Remote: Parameter for calculating extraterrestrial radiation
Note on P1: FV_Remote: Parameter for calculating extraterrestrial radiation: correction due to distance Earth-Sun
Note on Q1: FV_Remote: Extraterrestrial radiation
Note on R1: FV_Remote: Fraction of clear sky, i.e. ratio of actual sunshine hours to daylength
Note on S1: FV_Remote: Daylength
Note on T1: FV_Remote: Saturated vapor pressure at maximum temperature (when RHn occurs)
Note on U1: FV_Remote: Saturated vapor pressure at minimum temperature (when RHx occurs)
Note on V1: FV_Remote: Actual vapor pressure at the time of maximum temperature
Note on W1: FV_Remote: Actual vapor pressure at the time of minimum temperature
Note on X1: FV_Remote: Mean daily vapor pressure
Note on Y1: FV_Remote: Mean daily Vapor Pressure Deficit
Note on Z1: FV_Remote: Daily loss of long wave radiation
Note on AA1: FV_Remote: Net radiation
Note on AB1: FV_Remote: Saturated vapor pressure for average temperature
Note on AC1: FV_Remote: Slope of saturation vapor pressure versus temperature
Note on AD1: FV_Remote: Heat capacity of air at constant pressure per unit volume
Note on AE1: FV_Remote: Aerodynamic resistance
Note on AF1: FV_Remote: Reference (grass) evapotranspiration
Note on AG1: FV_Remote: Reference (grass) evapotranspiration
Note on AH1: FV_Remote: Reference (grass) evapotranspiration inside an unheated greenhouse
Note on AI1: FV_Remote: Evapotranspiration according to Penman-Monteith equation
Note on AK4: FV_Remote: Canopy height
Note on AK5: FV_Remote: Canopy resistance
Note on AK6: FV_Remote: Wind measurement height
Note on AK9: FV_Remote: Atmospheric pressure
Note on AK11: FV_Remote: Coefficient in Hargreaves equation

## Soil Moisture Worksheet
[11 empty] | Soil based approach more precise | [10 empty] | Climatic based approach
Enter |  | To be measured | To be measured | Calculated | Enter | Enter | Calculated | Calculated | Calculated | Enter on First Date | Enter Daily based on the soil moisture sensor | Calculated | More precise | Calculated |  | Calculated | Enter Daily from Eto Penman | Enter Daily | Calculated | Calculated | Calculated | Enter | Enter | Calculated | Calculated |  | EXAMPLE ASSUMPTIONS
Date | DAS | Field Capacity (For more accuracy please measure it in the field) | Wilting Point (For more accuracy please measure it in the field | Total Available Water | Root Depth | Management Allowed Deficit | Readily Available Moisture Content | Readily Available Moisture Content | Threshold Moisture Content | Moisture Content | Measured moisture content using a soil moisture device (example: PR2 or TDR) | Water Deficit to FC (mm) | Irrigation Needed? | Crop Stress Factor | Crop Growth stages | Crop coefficient | Reference evapotranspiration from ETo Penman | Average Crop Evapotranspiration | Average Evapotranspiration Adjusted for Stress | Soil Water Deficit | Irrigation needed | Applied Irrigation or Rainfall | Rainfall | Irrigate or no? | Excess Irrigation | 1. The crop is potato
|  | FC | WP | TAW | RD | MAD | RAW | RAW | θt | θc | θm | Dfc | Irrigation | Ks | Stages | Kc | ETo | ETc | ETc adj | [6 empty] | 2. The season length is 130 days (Source: FAO 56)
|  | % | % | % | m | fraction | % | mm | % | % | % | mm | Yes/No |  |  |  | mm | mm | mm | % | mm | mm | mm |  | mm | 3. Rooting depth has to obtained from the field |  | 0
2025-04-01 | 1 | 28.3 | 13.6 | 14.7 | 0.1 | 0.4 | 5.88 | 5.88 | 22.42 | 36 |  | 28.3 | Please use climatic approach | 1 | Initial | 0.5 | 7.3692 | 3.6846 | 3.6846 | -7.7 | 0 | 0 | 0 | Do not apply irrigation | 0 | 4. ETc has to be obtained from ETc= KcETo equation |  | 0.0043
2025-04-02 | 2 | 28.3 | 13.6 | 14.7 | 0.12911 | 0.4 | 5.88 | 7.592 | 22.42 | 28.3 | 30 | -2.195 | No | 1 |  | 0.5 | 7.7713 | 3.8857 | 3.8857 | 0 | 0 | 0 | 0 | Do not apply irrigation | 4.8463 | 5. Kc for potato has to be used. |  | 0.0086
2025-04-03 | 3 | 28.3 | 13.6 | 14.7 | 0.14303 | 0.4 | 5.88 | 8.4102 | 22.42 | 25.5833 | 12 | 23.3139 | Yes | 1 |  | 0.5 | 6.9192 | 3.4596 | 3.4596 | 2.7167 | 3.8857 | 0 | 0 | Do not apply irrigation | 0 | 6. ETo has to be obtained from a weather station. Now a days, weather stations routinely estimate ETo. |  | 0.0129
2025-04-04 | 4 | 28.3 | 13.6 | 14.7 | 0.15653 | 0.4 | 5.88 | 9.2042 | 22.42 | 23.3732 | 26 | 3.6003 | No | 1 |  | 0.5 | 5.8672 | 2.9336 | 2.9336 | 4.9268 | 7.7121 | 0 | 0 | Do not apply irrigation | 0 | 7. In this example, if crop stress occurred for 1 day, then irrigation was applied at more or less the value of the deficit ("Irrigation needed") |  | 0.0172
2025-04-05 | 5 | 28.3 | 13.6 | 14.7 | 0.16964 | 0.4 | 5.88 | 9.9748 | 22.42 | 21.6439 | 16 | 20.8656 | Yes | 0.91201 |  | 0.5 | 5.8672 | 2.9336 | 2.6755 | 6.6561 | 11.2914 | 0 | 0 | Apply irrigation | 0 |  |  | 0.0215
2025-04-06 | 6 | 28.3 | 13.6 | 14.7 | 0.18236 | 0.4 | 5.88 | 10.7226 | 22.42 | 20.1767 |  | 51.6071 | Please use climatic approach | 0.74566 |  | 0.5 | 5.8672 | 2.9336 | 2.1875 | 8.1233 | 14.8133 | 0 | 0 | Apply irrigation | 0 |  |  | 0.0258
2025-04-07 | 7 | 28.3 | 13.6 | 14.7 | 0.1947 | 0.4 | 5.88 | 11.4483 | 22.42 | 19.0532 | 12 | 31.7359 | Yes | 0.61828 |  | 0.5 | 5.8672 | 2.9336 | 1.8138 | 9.2468 | 18.0034 | 0 | 0 | Apply irrigation | 0 |  |  | 0.0301
2025-04-08 | 8 | 28.3 | 13.6 | 14.7 | 0.20668 | 0.4 | 5.88 | 12.1526 | 22.42 | 23.0141 | 12 | 33.6882 | Yes | 1 |  | 0.5 | 5.8672 | 2.9336 | 2.9336 | 5.2859 | 0.92469 | 0 | 10 | Do not apply irrigation | 0 |  |  | 0.0344
2025-04-09 | 9 | 28.3 | 13.6 | 14.7 | 0.2183 | 0.4 | 5.88 | 12.836 | 22.42 | 21.6703 | 27 | 2.8379 | No | 0.915 |  | 0.5 | 5.8672 | 2.9336 | 2.6842 | 6.6297 | 14.4727 | 0 |  | Apply irrigation | 0 |  |  | 0.0387
2025-04-10 | 10 | 28.3 | 13.6 | 14.7 | 0.22958 | 0.4 | 5.88 | 13.4993 | 22.42 | 20.5011 | 25 | 7.5761 | No | 0.78243 |  | 0.5 | 5.8672 | 2.9336 | 2.2954 | 7.7989 | 17.9048 | 0 |  | Apply irrigation | 0 |  |  | 0.043
2025-04-11 | 11 | 28.3 | 13.6 | 14.7 | 0.24053 | 0.4 | 5.88 | 14.1429 | 22.42 | 19.5468 | 23 | 12.7479 | No | 0.67424 |  | 0.5 | 5.8672 | 2.9336 | 1.9779 | 8.7532 | 21.0538 | 0 |  | Apply irrigation | 0 |  |  | 0.0473
2025-04-12 | 12 | 28.3 | 13.6 | 14.7 | 0.25115 | 0.4 | 5.88 | 14.7676 | 22.42 | 24.3336 | 25 | 8.2879 | No | 1 |  | 0.5 | 5.8672 | 2.9336 | 2.9336 | 3.9664 | 0 | 14 |  | Do not apply irrigation | 0 |  |  | 0.0516
2025-04-13 | 13 | 28.3 | 13.6 | 14.7 | 0.26146 | 0.4 | 5.88 | 15.3737 | 22.42 | 23.2116 | 23 | 13.8573 | No | 1 |  | 0.5 | 5.8672 | 2.9336 | 2.9336 | 5.0884 | 13.3041 | 0 |  | Do not apply irrigation | 0 |  |  | 0.0559
2025-04-14 | 14 | 28.3 | 13.6 | 14.7 | 0.27146 | 0.4 | 5.88 | 15.962 | 22.42 | 22.1309 | 23 | 14.3875 | No | 0.96722 |  | 0.5 | 5.8672 | 2.9336 | 2.8374 | 6.1691 | 16.7468 | 0 |  | Apply irrigation | 0 |  |  | 0.0602
2025-04-15 | 15 | 28.3 | 13.6 | 14.7 | 0.28117 | 0.4 | 5.88 | 16.5329 | 22.42 | 21.1217 | 25 | 9.2786 | No | 0.8528 |  | 0.5 | 5.8672 | 2.9336 | 2.5018 | 7.1783 | 20.1832 | 0 |  | Apply irrigation | 0 |  |  | 0.0645
2025-04-16 | 16 | 28.3 | 13.6 | 14.7 | 0.29059 | 0.4 | 5.88 | 17.0869 | 22.42 | 27.1433 | 23 | 15.4014 | No | 1 |  | 0.5 | 5.8672 | 2.9336 | 2.9336 | 1.1567 | 0 | 20 |  | Do not apply irrigation | 0 |  |  | 0.0688
2025-04-17 | 17 | 28.3 | 13.6 | 14.7 | 0.29974 | 0.4 | 5.88 | 17.6245 | 22.42 | 26.1646 | 13 | 45.8597 | Yes | 1 |  | 0.5 | 5.8672 | 2.9336 | 2.9336 | 2.1354 | 6.4007 |  |  | Do not apply irrigation | 0 |  |  | 0.0731
2025-04-18 | 18 | 28.3 | 13.6 | 14.7 | 0.30861 | 0.4 | 5.88 | 18.1462 | 22.42 | 25.214 | 25 | 10.1841 | No | 1 |  | 0.5 | 5.8672 | 2.9336 | 2.9336 | 3.086 | 9.5238 |  |  | Do not apply irrigation | 0 |  |  | 0.0774
2025-04-19 | 19 | 28.3 | 13.6 | 14.7 | 0.31722 | 0.4 | 5.88 | 18.6526 | 22.42 | 24.2892 | 20 | 26.3293 | Yes | 1 |  | 0.5 | 5.8672 | 2.9336 | 2.9336 | 4.0108 | 12.7231 |  |  | Do not apply irrigation | 0 |  |  | 0.0817
2025-04-20 | 20 | 28.3 | 13.6 | 14.7 | 0.32558 | 0.4 | 5.88 | 19.1439 | 22.42 | 23.3881 | 14 | 46.5575 | Yes | 1 |  | 0.5 | 5.8672 | 2.9336 | 2.9336 | 4.9119 | 15.9919 |  |  | Do not apply irrigation | 0 |  |  | 0.086
2025-04-21 | 21 | 28.3 | 13.6 | 14.7 | 0.33369 | 0.4 | 5.88 | 19.6208 | 22.42 | 22.509 | 27 | 4.3379 | No | 1 |  | 0.5 | 5.8672 | 2.9336 | 2.9336 | 5.791 | 19.3238 |  |  | Do not apply irrigation | 0 |  |  | 0.0903
2025-04-22 | 22 | 28.3 | 13.6 | 14.7 | 0.34156 | 0.4 | 5.88 | 20.0835 | 22.42 | 21.6501 | 24 | 14.6869 | No | 0.91271 |  | 0.5 | 5.8672 | 2.9336 | 2.6775 | 6.6499 | 22.7132 |  |  | Apply irrigation | 0 |  |  | 0.0946
2025-04-23 | 23 | 28.3 | 13.6 | 14.7 | 0.34919 | 0.4 | 5.88 | 20.5326 | 22.42 | 20.8833 | 20 | 28.9831 | Yes | 0.82577 |  | 0.5 | 5.8672 | 2.9336 | 2.4225 | 7.4167 | 25.8986 |  |  | Apply irrigation | 0 |  |  | 0.0989
2025-04-24 | 24 | 28.3 | 13.6 | 14.7 | 0.35661 | 0.4 | 5.88 | 20.9684 | 22.42 | 20.204 | 12 | 58.1267 | Yes | 0.74875 |  | 0.5 | 5.8672 | 2.9336 | 2.1965 | 8.096 | 28.8708 |  |  | Apply irrigation | 0 |  |  | 0.1032
2025-04-25 | 25 | 28.3 | 13.6 | 14.7 | 0.3638 | 0.4 | 5.88 | 21.3913 | 22.42 | 19.6002 | 26 | 8.3674 | No | 0.6803 |  | 0.5 | 5.8672 | 2.9336 | 1.9957 | 8.6998 | 31.6497 |  |  | Apply irrigation | 0 |  |  | 0.1075
2025-04-26 | 26 | 28.3 | 13.6 | 14.7 | 0.37078 | 0.4 | 5.88 | 21.8018 | 22.42 | 19.062 | 12 | 60.4369 | Yes | 0.61927 | Dev | 0.5225 | 5.8672 | 3.0656 | 1.8984 | 9.238 | 34.2527 |  |  | Apply irrigation | 0 |  |  | 0.1118
2025-04-27 | 27 | 28.3 | 13.6 | 14.7 | 0.37755 | 0.4 | 5.88 | 22.2001 | 22.42 | 18.5591 | 26 | 8.6837 | No | 0.56226 |  | 0.5442 | 5.8672 | 3.1929 | 1.7953 | 9.7409 | 36.7769 |  |  | Apply irrigation | 0 |  |  | 0.1161
2025-04-28 | 28 | 28.3 | 13.6 | 14.7 | 0.38413 | 0.4 | 5.88 | 22.5866 | 22.42 | 18.0918 | 13 | 58.7713 | Yes | 0.50927 |  | 0.5659 | 5.8672 | 3.3203 | 1.6909 | 10.2082 | 39.2125 |  |  | Apply irrigation | 0 |  |  | 0.1204
2025-04-29 | 29 | 28.3 | 13.6 | 14.7 | 0.39051 | 0.4 | 5.88 | 22.9617 | 22.42 | 17.6588 | 23 | 20.6968 | No | 0.46018 |  | 0.5876 | 5.8672 | 3.4476 | 1.5865 | 10.6412 | 41.5546 |  |  | Apply irrigation | 0 |  |  | 0.1247
2025-04-30 | 30 | 28.3 | 13.6 | 14.7 | 0.3967 | 0.4 | 5.88 | 23.3257 | 22.42 | 17.2588 | 27 | 5.1571 | No | 0.41483 |  | 0.6093 | 5.8672 | 3.5749 | 1.483 | 11.0412 | 43.7999 |  |  | Apply irrigation | 0 |  |  | 0.129
2025-05-01 | 31 | 28.3 | 13.6 | 14.7 | 0.4027 | 0.4 | 5.88 | 23.679 | 22.42 | 16.8906 | 27 | 5.2352 | No | 0.37308 |  | 0.631 | 5.8672 | 3.7022 | 1.3812 | 11.4094 | 45.9462 |  |  | Apply irrigation | 0 |  |  | 0.1333
2025-05-02 | 32 | 28.3 | 13.6 | 14.7 | 0.40853 | 0.4 | 5.88 | 24.0218 | 22.42 | 16.5525 | 17 | 46.1644 | Yes | 0.33475 |  | 0.6527 | 5.8672 | 3.8295 | 1.2819 | 11.7475 | 47.9927 |  |  | Apply irrigation | 0 |  |  | 0.1376
2025-05-03 | 33 | 28.3 | 13.6 | 14.7 | 0.41419 | 0.4 | 5.88 | 24.3545 | 22.42 | 16.243 | 19 | 38.5199 | Yes | 0.29966 |  | 0.6744 | 5.8672 | 3.9569 | 1.1857 | 12.057 | 49.9393 |  |  | Apply irrigation | 0 |  |  | 0.1419
2025-05-04 | 34 | 28.3 | 13.6 | 14.7 | 0.41968 | 0.4 | 5.88 | 24.6774 | 22.42 | 15.9605 | 18 | 43.2274 | Yes | 0.26763 |  | 0.6961 | 5.8672 | 4.0842 | 1.093 | 12.3395 | 51.787 |  |  | Apply irrigation | 0 |  |  | 0.1462
2025-05-05 | 35 | 28.3 | 13.6 | 14.7 | 0.42501 | 0.4 | 5.88 | 24.9907 | 22.42 | 15.7033 | 18 | 43.7762 | Yes | 0.23847 |  | 0.7178 | 5.8672 | 4.2115 | 1.0043 | 12.5967 | 53.5376 |  |  | Apply irrigation | 0 |  |  | 0.1505
2025-05-06 | 36 | 28.3 | 13.6 | 14.7 | 0.43018 | 0.4 | 5.88 | 25.2948 | 22.42 | 15.4698 | 21 | 31.4034 | Yes | 0.212 |  | 0.7395 | 5.8672 | 4.3388 | 0.91982 | 12.8302 | 55.1933 |  |  | Apply irrigation | 0 |  |  | 0.1548
2025-05-07 | 37 | 28.3 | 13.6 | 14.7 | 0.4352 | 0.4 | 5.88 | 25.5899 | 22.42 | 15.2585 | 20 | 36.1217 | Yes | 0.18804 |  | 0.7612 | 5.8672 | 4.4661 | 0.83979 | 13.0415 | 56.7569 |  |  | Apply irrigation | 0 |  |  | 0.1591
2025-05-08 | 38 | 28.3 | 13.6 | 14.7 | 0.44007 | 0.4 | 5.88 | 25.8762 | 22.42 | 15.0676 | 21 | 32.1252 | Yes | 0.1664 |  | 0.7829 | 5.8672 | 4.5934 | 0.76435 | 13.2324 | 58.2319 |  |  | Apply irrigation | 0 |  |  | 0.1634
2025-05-09 | 39 | 28.3 | 13.6 | 14.7 | 0.4448 | 0.4 | 5.88 | 26.1541 | 22.42 | 14.8958 | 20 | 36.9182 | Yes | 0.14692 |  | 0.8046 | 5.8672 | 4.7208 | 0.69356 | 13.4042 | 59.6216 |  |  | Apply irrigation | 0 |  |  | 0.1677
2025-05-10 | 40 | 28.3 | 13.6 | 14.7 | 0.44938 | 0.4 | 5.88 | 26.4238 | 22.42 | 14.7415 | 24 | 19.3235 | No | 0.12942 |  | 0.8263 | 5.8672 | 4.8481 | 0.62743 | 13.5585 | 60.9299 |  |  | Apply irrigation | 0 |  |  | 0.172
2025-05-11 | 41 | 28.3 | 13.6 | 14.7 | 0.45384 | 0.4 | 5.88 | 26.6855 | 22.42 | 14.6032 | 26 | 10.4382 | No | 0.11374 |  | 0.848 | 5.8672 | 4.9754 | 0.56592 | 13.6968 | 62.1608 |  |  | Apply irrigation | 0 |  |  | 0.1763
2025-05-12 | 42 | 28.3 | 13.6 | 14.7 | 0.45815 | 0.4 | 5.88 | 26.9395 | 22.42 | 14.4797 | 27 | 5.956 | No | 0.099738 |  | 0.8697 | 5.8672 | 5.1027 | 0.50894 | 13.8203 | 63.3184 |  |  | Apply irrigation | 0 |  |  | 0.1806
2025-05-13 | 43 | 28.3 | 13.6 | 14.7 | 0.46235 | 0.4 | 5.88 | 27.186 | 22.42 | 14.3696 | 17 | 52.2451 | Yes | 0.087258 |  | 0.8914 | 5.8672 | 5.23 | 0.45636 | 13.9304 | 64.4066 |  |  | Apply irrigation | 0 |  |  | 0.1849
2025-05-14 | 44 | 28.3 | 13.6 | 14.7 | 0.46641 | 0.4 | 5.88 | 27.4251 | 22.42 | 14.2718 | 12 | 76.0255 | Yes | 0.076164 |  | 0.9131 | 5.8672 | 5.3574 | 0.40804 | 14.0282 | 65.4296 |  |  | Apply irrigation | 0 |  |  | 0.1892
2025-05-15 | 45 | 28.3 | 13.6 | 14.7 | 0.47036 | 0.4 | 5.88 | 27.6573 | 22.42 | 14.185 | 28 | 1.4111 | No | 0.066329 |  | 0.9348 | 5.8672 | 5.4847 | 0.36379 | 14.115 | 66.3915 |  |  | Apply irrigation | 0 |  |  | 0.1935
2025-05-16 | 46 | 28.3 | 13.6 | 14.7 | 0.47419 | 0.4 | 5.88 | 27.8825 | 22.42 | 14.1083 | 24 | 20.3903 | No | 0.057631 |  | 0.9565 | 5.8672 | 5.612 | 0.32342 | 14.1917 | 67.296 |  |  | Apply irrigation | 0 |  |  | 0.1978
2025-05-17 | 47 | 28.3 | 13.6 | 14.7 | 0.47791 | 0.4 | 5.88 | 28.1011 | 22.42 | 14.0406 | 18 | 49.2248 | Yes | 0.049958 |  | 0.9782 | 5.8672 | 5.7393 | 0.28672 | 14.2594 | 68.147 |  |  | Apply irrigation | 0 |  |  | 0.2021
2025-05-18 | 48 | 28.3 | 13.6 | 14.7 | 0.48152 | 0.4 | 5.88 | 28.3133 | 22.42 | 13.9811 | 21 | 35.1508 | Yes | 0.043207 |  | 0.9999 | 5.8672 | 5.8666 | 0.25348 | 14.3189 | 68.9482 |  |  | Apply irrigation | 0 |  |  | 0.2064
2025-05-19 | 49 | 28.3 | 13.6 | 14.7 | 0.48502 | 0.4 | 5.88 | 28.5192 | 22.42 | 13.9288 | 23 | 25.706 | No | 0.037281 |  | 1.0216 | 5.8686 | 5.9953 | 0.22351 | 14.3712 | 69.7031 |  |  | Apply irrigation | 0 |  |  | 0.2107
2025-05-20 | 50 | 28.3 | 13.6 | 14.7 | 0.48842 | 0.4 | 5.88 | 28.719 | 22.42 | 13.8831 | 17 | 55.1912 | Yes | 0.032093 |  | 1.0433 | 5.8721 | 6.1264 | 0.19661 | 14.4169 | 70.4149 |  |  | Apply irrigation | 0 |  |  | 0.215
2025-05-21 | 51 | 28.3 | 13.6 | 14.7 | 0.49171 | 0.4 | 5.88 | 28.9128 | 22.42 | 13.8431 | 25 | 16.2266 | No | 0.027559 |  | 1.065 | 5.8756 | 6.2575 | 0.17245 | 14.4569 | 71.0869 |  |  | Apply irrigation | 0 |  |  | 0.2193
2025-05-22 | 52 | 28.3 | 13.6 | 14.7 | 0.49491 | 0.4 | 5.88 | 29.101 | 22.42 | 13.8082 | 20 | 41.0779 | Yes | 0.023609 |  | 1.0867 | 5.8789 | 6.3886 | 0.15083 | 14.4918 | 71.7219 |  |  | Apply irrigation | 0 |  |  | 0.2236
2025-05-23 | 53 | 28.3 | 13.6 | 14.7 | 0.49802 | 0.4 | 5.88 | 29.2836 | 22.42 | 13.7779 | 19 | 46.3159 | Yes | 0.020175 |  | 1.1084 | 5.8821 | 6.5197 | 0.13153 | 14.5221 | 72.3228 |  |  | Apply irrigation | 0 |  |  | 0.2279
2025-05-24 | 54 | 28.3 | 13.6 | 14.7 | 0.50103 | 0.4 | 5.88 | 29.4608 | 22.42 | 13.7517 | 14 | 71.6479 | Yes | 0.017198 |  | 1.1301 | 5.8851 | 6.6508 | 0.11438 | 14.5483 | 72.892 |  |  | Apply irrigation | 0 |  |  | 0.2322
2025-05-25 | 55 | 28.3 | 13.6 | 14.7 | 0.50396 | 0.4 | 5.88 | 29.6328 | 22.42 | 13.729 | 13 | 77.1057 | Yes | 0.014625 |  | 1.1518 | 5.888 | 6.7818 | 0.099185 | 14.571 | 73.4318 |  |  | Apply irrigation | 0 |  |  | 0.2365
2025-05-26 | 56 | 28.3 | 13.6 | 14.7 | 0.5068 | 0.4 | 5.88 | 29.7997 | 22.42 | 13.7094 | 28 | 1.5204 | No | 0.012406 |  | 1.15 | 5.8908 | 6.7745 | 0.084045 | 14.5906 | 73.9446 |  |  | Apply irrigation | 0 |  |  | 0.2408
2025-05-27 | 57 | 28.3 | 13.6 | 14.7 | 0.50955 | 0.4 | 5.88 | 29.9616 | 22.42 | 13.6929 | 24 | 21.9107 | No | 0.010536 | Mid-season | 1.15 | 5.8935 | 6.7775 | 0.071409 | 14.6071 | 74.4305 |  |  | Apply irrigation | 0 |  |  | 0.2451
2025-05-28 | 58 | 28.3 | 13.6 | 14.7 | 0.51222 | 0.4 | 5.88 | 30.1188 | 22.42 | 13.679 | 18 | 52.7591 | Yes | 0.0089555 |  | 1.15 | 5.8961 | 6.7805 | 0.060723 | 14.621 | 74.8923 |  |  | Apply irrigation | 0 |  |  | 0.2494
2025-05-29 | 59 | 28.3 | 13.6 | 14.7 | 0.51482 | 0.4 | 5.88 | 30.2713 | 22.42 | 13.6672 | 14 | 73.619 | Yes | 0.0076182 |  | 1.15 | 5.8985 | 6.7833 | 0.051677 | 14.6328 | 75.3323 |  |  | Apply irrigation | 0 |  |  | 0.2537
2025-05-30 | 60 | 28.3 | 13.6 | 14.7 | 0.51734 | 0.4 | 5.88 | 30.4193 | 22.42 | 13.6572 | 22 | 32.5921 | Yes | 0.0064857 |  | 1.15 | 5.9008 | 6.786 | 0.044012 | 14.6428 | 75.7523 |  |  | Apply irrigation | 0 |  |  | 0.258
2025-05-31 | 61 | 28.3 | 13.6 | 14.7 | 0.51978 | 0.4 | 5.88 | 30.5629 | 22.42 | 13.6487 | 13 | 79.526 | Yes | 0.0055257 |  | 1.15 | 5.903 | 6.7885 | 0.037511 | 14.6513 | 76.154 |  |  | Apply irrigation | 0 |  |  | 0.2623
2025-06-01 | 62 | 28.3 | 13.6 | 14.7 | 0.52215 | 0.4 | 5.88 | 30.7023 | 22.42 | 13.6416 | 12 | 85.1102 | Yes | 0.0047112 |  | 1.15 | 5.9051 | 6.7909 | 0.031993 | 14.6584 | 76.5389 |  |  | Apply irrigation | 0 |  |  | 0.2666
2025-06-02 | 63 | 28.3 | 13.6 | 14.7 | 0.52445 | 0.4 | 5.88 | 30.8376 | 22.42 | 13.6355 | 16 | 64.5073 | Yes | 0.0040195 |  | 1.15 | 5.9071 | 6.7932 | 0.027305 | 14.6645 | 76.9081 |  |  | Apply irrigation | 0 |  |  | 0.2709
2025-06-03 | 64 | 28.3 | 13.6 | 14.7 | 0.52668 | 0.4 | 5.88 | 30.9689 | 22.42 | 13.6303 | 18 | 54.2482 | Yes | 0.0034317 |  | 1.15 | 5.9089 | 6.7953 | 0.023319 | 14.6697 | 77.2628 |  |  | Apply irrigation | 0 |  |  | 0.2752
2025-06-04 | 65 | 28.3 | 13.6 | 14.7 | 0.52885 | 0.4 | 5.88 | 31.0963 | 22.42 | 13.6259 | 18 | 54.4714 | Yes | 0.0029318 |  | 1.15 | 5.9107 | 6.7973 | 0.019928 | 14.6741 | 77.604 |  |  | Apply irrigation | 0 |  |  | 0.2795
2025-06-05 | 66 | 28.3 | 13.6 | 14.7 | 0.53095 | 0.4 | 5.88 | 31.2199 | 22.42 | 13.6221 | 28 | 1.5929 | No | 0.0025062 |  | 1.15 | 5.9123 | 6.7992 | 0.01704 | 14.6779 | 77.9325 |  |  | Apply irrigation | 0 |  |  | 0.2838
2025-06-06 | 67 | 28.3 | 13.6 | 14.7 | 0.53299 | 0.4 | 5.88 | 31.3399 | 22.42 | 13.6189 | 25 | 17.5887 | No | 0.0021437 |  | 1.15 | 5.9138 | 6.8009 | 0.014579 | 14.6811 | 78.249 |  |  | Apply irrigation | 0 |  |  | 0.2881
2025-06-07 | 68 | 28.3 | 13.6 | 14.7 | 0.53497 | 0.4 | 5.88 | 31.4563 | 22.42 | 13.6162 | 28 | 1.6049 | No | 0.0018348 |  | 1.15 | 5.9152 | 6.8025 | 0.012481 | 14.6838 | 78.5543 |  |  | Apply irrigation | 0 |  |  | 0.2924
2025-06-08 | 69 | 28.3 | 13.6 | 14.7 | 0.53689 | 0.4 | 5.88 | 31.5693 | 22.42 | 13.6139 | 23 | 28.4554 | No | 0.0015712 |  | 1.15 | 5.9165 | 6.804 | 0.01069 | 14.6861 | 78.849 |  |  | Apply irrigation | 0 |  |  | 0.2967
2025-06-09 | 70 | 28.3 | 13.6 | 14.7 | 0.53876 | 0.4 | 5.88 | 31.679 | 22.42 | 13.6119 | 27 | 7.0039 | No | 0.0013462 |  | 1.15 | 5.9177 | 6.8054 | 0.0091615 | 14.6881 | 79.1335 |  |  | Apply irrigation | 0 |  |  | 0.301
2025-06-10 | 71 | 28.3 | 13.6 | 14.7 | 0.54057 | 0.4 | 5.88 | 31.7854 | 22.42 | 13.6102 | 16 | 66.4899 | Yes | 0.0011541 |  | 1.15 | 5.9188 | 6.8066 | 0.0078553 | 14.6898 | 79.4085 |  |  | Apply irrigation | 0 |  |  | 0.3053
2025-06-11 | 72 | 28.3 | 13.6 | 14.7 | 0.54232 | 0.4 | 5.88 | 31.8887 | 22.42 | 13.6087 | 15 | 72.1292 | Yes | 0.00098984 |  | 1.15 | 5.9198 | 6.8077 | 0.0067386 | 14.6913 | 79.6744 |  |  | Apply irrigation | 0 |  |  | 0.3096
2025-06-12 | 73 | 28.3 | 13.6 | 14.7 | 0.54403 | 0.4 | 5.88 | 31.9889 | 22.42 | 13.6075 | 14 | 77.7961 | Yes | 0.0008494 |  | 1.15 | 5.9206 | 6.8087 | 0.0057834 | 14.6925 | 79.9315 |  |  | Apply irrigation | 0 |  |  | 0.3139
2025-06-13 | 74 | 28.3 | 13.6 | 14.7 | 0.54568 | 0.4 | 5.88 | 32.0862 | 22.42 | 13.6064 | 14 | 78.0327 | Yes | 0.00072924 |  | 1.15 | 5.9214 | 6.8096 | 0.0049658 | 14.6936 | 80.1803 |  |  | Apply irrigation | 0 |  |  | 0.3182
2025-06-14 | 75 | 28.3 | 13.6 | 14.7 | 0.54729 | 0.4 | 5.88 | 32.1805 | 22.42 | 13.6055 | 14 | 78.2622 | Yes | 0.00062637 |  | 1.15 | 5.922 | 6.8103 | 0.0042658 | 14.6945 | 80.4211 |  |  | Apply irrigation | 0 |  |  | 0.3225
2025-06-15 | 76 | 28.3 | 13.6 | 14.7 | 0.54885 | 0.4 | 5.88 | 32.2721 | 22.42 | 13.6047 | 25 | 18.1119 | No | 0.00053825 |  | 1.15 | 5.9226 | 6.811 | 0.003666 | 14.6953 | 80.6543 |  |  | Apply irrigation | 0 |  |  | 0.3268
2025-06-16 | 77 | 28.3 | 13.6 | 14.7 | 0.55036 | 0.4 | 5.88 | 32.361 | 22.42 | 13.6041 | 18 | 56.6868 | Yes | 0.00046272 |  | 1.15 | 5.923 | 6.8115 | 0.0031518 | 14.6959 | 80.8801 |  |  | Apply irrigation | 0 |  |  | 0.3311
2025-06-17 | 78 | 28.3 | 13.6 | 14.7 | 0.55182 | 0.4 | 5.88 | 32.4473 | 22.42 | 13.6035 | 15 | 73.3927 | Yes | 0.00039797 |  | 1.15 | 5.9233 | 6.8119 | 0.0027109 | 14.6965 | 81.0988 |  |  | Apply irrigation | 0 |  |  | 0.3354
2025-06-18 | 79 | 28.3 | 13.6 | 14.7 | 0.55325 | 0.4 | 5.88 | 32.531 | 22.42 | 13.603 | 26 | 12.7247 | No | 0.00034241 |  | 1.15 | 5.9236 | 6.8121 | 0.0023325 | 14.697 | 81.3108 |  |  | Apply irrigation | 0 |  |  | 0.3397
2025-06-19 | 80 | 28.3 | 13.6 | 14.7 | 0.55463 | 0.4 | 5.88 | 32.6122 | 22.42 | 13.6026 | 22 | 34.9417 | Yes | 0.00029473 |  | 1.15 | 5.9237 | 6.8122 | 0.0020078 | 14.6974 | 81.5162 |  |  | Apply irrigation | 0 |  |  | 0.344
2025-06-20 | 81 | 28.3 | 13.6 | 14.7 | 0.55597 | 0.4 | 5.88 | 32.6911 | 22.42 | 13.6022 | 23 | 29.4664 | No | 0.00025378 |  | 1.15 | 5.9237 | 6.8123 | 0.0017288 | 14.6978 | 81.7152 |  |  | Apply irrigation | 0 |  |  | 0.3483
2025-06-21 | 82 | 28.3 | 13.6 | 14.7 | 0.55727 | 0.4 | 5.88 | 32.7676 | 22.42 | 13.6019 | 15 | 74.1171 | Yes | 0.00021861 |  | 1.15 | 5.9236 | 6.8122 | 0.0014892 | 14.6981 | 81.9082 |  |  | Apply irrigation | 0 |  |  | 0.3526
2025-06-22 | 83 | 28.3 | 13.6 | 14.7 | 0.55853 | 0.4 | 5.88 | 32.8418 | 22.42 | 13.6017 | 20 | 46.3583 | Yes | 0.00018838 |  | 1.15 | 5.9234 | 6.8119 | 0.0012832 | 14.6983 | 82.0953 |  |  | Apply irrigation | 0 |  |  | 0.3569
2025-06-23 | 84 | 28.3 | 13.6 | 14.7 | 0.55976 | 0.4 | 5.88 | 32.9139 | 22.42 | 13.6014 | 12 | 91.2408 | Yes | 0.00016239 |  | 1.15 | 5.9231 | 6.8116 | 0.0011061 | 14.6986 | 82.2767 |  |  | Apply irrigation | 0 |  |  | 0.3612
2025-06-24 | 85 | 28.3 | 13.6 | 14.7 | 0.56095 | 0.4 | 5.88 | 32.9838 | 22.42 | 13.6012 | 19 | 52.1682 | Yes | 0.00014003 |  | 1.15 | 5.9227 | 6.8111 | 0.00095377 | 14.6988 | 82.4526 |  |  | Apply irrigation | 0 |  |  | 0.3655
2025-06-25 | 86 | 28.3 | 13.6 | 14.7 | 0.5621 | 0.4 | 5.88 | 33.0516 | 22.42 | 13.6011 | 16 | 69.1387 | Yes | 0.00012079 |  | 1.15 | 5.9222 | 6.8105 | 0.00082267 | 14.6989 | 82.6231 |  |  | Apply irrigation | 0 |  |  | 0.3698
2025-06-26 | 87 | 28.3 | 13.6 | 14.7 | 0.56322 | 0.4 | 5.88 | 33.1175 | 22.42 | 13.6009 | 12 | 91.8053 | Yes | 0.00010423 |  | 1.15 | 5.9216 | 6.8098 | 0.00070981 | 14.6991 | 82.7886 |  |  | Apply irrigation | 0 |  |  | 0.3741
2025-06-27 | 88 | 28.3 | 13.6 | 14.7 | 0.56431 | 0.4 | 5.88 | 33.1814 | 22.42 | 13.6008 | 20 | 46.8377 | Yes | 8.9972e-05 |  | 1.15 | 5.9208 | 6.809 | 0.00061262 | 14.6992 | 82.949 |  |  | Apply irrigation | 0 |  |  | 0.3784
2025-06-28 | 89 | 28.3 | 13.6 | 14.7 | 0.56536 | 0.4 | 5.88 | 33.2434 | 22.42 | 13.6007 | 26 | 13.0034 | No | 7.7687e-05 |  | 1.15 | 5.92 | 6.808 | 0.00052889 | 14.6993 | 83.1047 |  |  | Apply irrigation | 0 |  |  | 0.3827
2025-06-29 | 90 | 28.3 | 13.6 | 14.7 | 0.56639 | 0.4 | 5.88 | 33.3036 | 22.42 | 13.6006 | 18 | 58.3379 | Yes | 6.7099e-05 |  | 1.15 | 5.9191 | 6.8069 | 0.00045674 | 14.6994 | 83.2557 |  |  | Apply irrigation | 0 |  |  | 0.387
2025-06-30 | 91 | 28.3 | 13.6 | 14.7 | 0.56738 | 0.4 | 5.88 | 33.362 | 22.42 | 13.6005 | 23 | 30.0712 | No | 5.7972e-05 |  | 1.15 | 5.918 | 6.8057 | 0.00039454 | 14.6995 | 83.4021 |  |  | Apply irrigation | 0 |  |  | 0.3913
2025-07-01 | 92 | 28.3 | 13.6 | 14.7 | 0.56835 | 0.4 | 5.88 | 33.4187 | 22.42 | 13.6004 | 25 | 18.7554 | No | 5.0102e-05 |  | 1.15 | 5.9169 | 6.8044 | 0.00034091 | 14.6996 | 83.5442 |  |  | Apply irrigation | 0 |  |  | 0.3956
2025-07-02 | 93 | 28.3 | 13.6 | 14.7 | 0.56928 | 0.4 | 5.88 | 33.4737 | 22.42 | 13.6004 | 14 | 81.4071 | Yes | 4.3312e-05 |  | 1.15 | 5.9156 | 6.803 | 0.00029465 | 14.6996 | 83.6821 |  |  | Apply irrigation | 0 |  |  | 0.3999
2025-07-03 | 94 | 28.3 | 13.6 | 14.7 | 0.57019 | 0.4 | 5.88 | 33.5271 | 22.42 | 13.6003 | 25 | 18.8162 | No | 3.7453e-05 |  | 1.15 | 5.9142 | 6.8014 | 0.00025473 | 14.6997 | 83.8158 |  |  | Apply irrigation | 0 |  |  | 0.4042
2025-07-04 | 95 | 28.3 | 13.6 | 14.7 | 0.57107 | 0.4 | 5.88 | 33.5789 | 22.42 | 13.6003 | 24 | 24.556 | No | 3.2396e-05 |  | 1.15 | 5.9128 | 6.7997 | 0.00022028 | 14.6997 | 83.9456 |  |  | Apply irrigation | 0 |  |  | -0.2
2025-07-05 | 96 | 28.3 | 13.6 | 14.7 | 0.57192 | 0.4 | 5.88 | 33.6291 | 22.42 | 13.6002 | 25 | 18.8735 | No | 2.8029e-05 |  | 1.15 | 5.9112 | 6.7979 | 0.00019054 | 14.6998 | 84.0714 |  |  | Apply irrigation | 0
2025-07-06 | 97 | 28.3 | 13.6 | 14.7 | 0.57275 | 0.4 | 5.88 | 33.6779 | 22.42 | 13.6002 | 26 | 13.1733 | No | 2.4257e-05 |  | 1.15 | 5.9095 | 6.7959 | 0.00016485 | 14.6998 | 84.1936 |  |  | Apply irrigation | 0
2025-07-07 | 98 | 28.3 | 13.6 | 14.7 | 0.57356 | 0.4 | 5.88 | 33.7253 | 22.42 | 13.6002 | 27 | 7.4563 | No | 2.0998e-05 |  | 1.15 | 5.9077 | 6.7938 | 0.00014266 | 14.6998 | 84.3121 |  |  | Apply irrigation | 0
2025-07-08 | 99 | 28.3 | 13.6 | 14.7 | 0.57434 | 0.4 | 5.88 | 33.7712 | 22.42 | 13.6002 | 28 | 1.723 | No | 1.8182e-05 |  | 1.15 | 5.9058 | 6.7916 | 0.00012349 | 14.6998 | 84.4271 |  |  | Apply irrigation | 0
2025-07-09 | 100 | 28.3 | 13.6 | 14.7 | 0.5751 | 0.4 | 5.88 | 33.8158 | 22.42 | 13.6001 | 29 | -4.0257 | No | 1.5748e-05 |  | 1.15 | 5.9037 | 6.7893 | 0.00010692 | 14.6999 | 84.5387 |  |  | Apply irrigation | 0
2025-07-10 | 101 | 28.3 | 13.6 | 14.7 | 0.57583 | 0.4 | 5.88 | 33.8591 | 22.42 | 13.6001 | 30 | -9.7892 | No | 1.3643e-05 | Late-season | 1.1374 | 5.9016 | 6.7125 | 9.1575e-05 | 14.6999 | 84.647 |  |  | Apply irrigation | 0
2025-07-11 | 102 | 28.3 | 13.6 | 14.7 | 0.57655 | 0.4 | 5.88 | 33.9011 | 22.42 | 13.6001 | 31 | -15.5668 | No | 1.1842e-05 |  | 1.1245 | 5.8993 | 6.6338 | 7.8556e-05 | 14.6999 | 84.7521 |  |  | Apply irrigation | 0
2025-07-12 | 103 | 28.3 | 13.6 | 14.7 | 0.57724 | 0.4 | 5.88 | 33.9418 | 22.42 | 13.6001 | 32 | -21.3579 | No | 1.0299e-05 |  | 1.1116 | 5.897 | 6.5551 | 6.7509e-05 | 14.6999 | 84.854 |  |  | Apply irrigation | 0
2025-07-13 | 104 | 28.3 | 13.6 | 14.7 | 0.57791 | 0.4 | 5.88 | 33.9814 | 22.42 | 13.6001 | 33 | -27.162 | No | 8.9743e-06 |  | 1.0987 | 5.8945 | 6.4763 | 5.812e-05 | 14.6999 | 84.9529 |  |  | Apply irrigation | 0
2025-07-14 | 105 | 28.3 | 13.6 | 14.7 | 0.57857 | 0.4 | 5.88 | 34.0197 | 22.42 | 13.6001 | 34 | -32.9783 | No | 7.8354e-06 |  | 1.0858 | 5.8919 | 6.3974 | 5.0126e-05 | 14.6999 | 85.0489 |  |  | Apply irrigation | 0
2025-07-15 | 106 | 28.3 | 13.6 | 14.7 | 0.5792 | 0.4 | 5.88 | 34.057 | 22.42 | 13.6001 | 35 | -38.8064 | No | 6.8542e-06 |  | 1.0729 | 5.8892 | 6.3185 | 4.3308e-05 | 14.6999 | 85.1421 |  |  | Apply irrigation | 0
2025-07-16 | 107 | 28.3 | 13.6 | 14.7 | 0.57981 | 0.4 | 5.88 | 34.0931 | 22.42 | 13.6001 | 36 | -44.6458 | No | 6.0073e-06 |  | 1.06 | 5.8863 | 6.2395 | 3.7483e-05 | 14.6999 | 85.2325 |  |  | Apply irrigation | 0
2025-07-17 | 108 | 28.3 | 13.6 | 14.7 | 0.58041 | 0.4 | 5.88 | 34.1282 | 22.42 | 13.6 | 37 | -50.4958 | No | 5.2751e-06 |  | 1.0471 | 5.8834 | 6.1605 | 3.2497e-05 | 14.7 | 85.3202 |  |  | Apply irrigation | 0
2025-07-18 | 109 | 28.3 | 13.6 | 14.7 | 0.58099 | 0.4 | 5.88 | 34.1622 | 22.42 | 13.6 | 38 | -56.3561 | No | 4.6409e-06 |  | 1.0342 | 5.8803 | 6.0814 | 2.8223e-05 | 14.7 | 85.4053 |  |  | Apply irrigation | 0
2025-07-19 | 110 | 28.3 | 13.6 | 14.7 | 0.58155 | 0.4 | 5.88 | 34.1953 | 22.42 | 13.6 | 39 | -62.2261 | No | 4.0907e-06 |  | 1.0213 | 5.8771 | 6.0023 | 2.4553e-05 | 14.7 | 85.4879 |  |  | Apply irrigation | 0
2025-07-20 | 111 | 28.3 | 13.6 | 14.7 | 0.5821 | 0.4 | 5.88 | 34.2273 | 22.42 | 13.6 | 40 | -68.1054 | No | 3.6125e-06 |  | 1.0084 | 5.8737 | 5.9231 | 2.1397e-05 | 14.7 | 85.5681 |  |  | Apply irrigation | 0
2025-07-21 | 112 | 28.3 | 13.6 | 14.7 | 0.58263 | 0.4 | 5.88 | 34.2584 | 22.42 | 13.6 | 41 | -73.9935 | No | 3.1961e-06 |  | 0.9955 | 5.8703 | 5.8439 | 1.8677e-05 | 14.7 | 85.6459 |  |  | Apply irrigation | 0
2025-07-22 | 113 | 28.3 | 13.6 | 14.7 | 0.58314 | 0.4 | 5.88 | 34.2886 | 22.42 | 13.6 | 42 | -79.8901 | No | 2.8329e-06 |  | 0.9826 | 5.8672 | 5.7651 | 1.6332e-05 | 14.7 | 85.7214 |  |  | Apply irrigation | 0
2025-07-23 | 114 | 28.3 | 13.6 | 14.7 | 0.58364 | 0.4 | 5.88 | 34.3179 | 22.42 | 13.6 | 43 | -85.7948 | No | 2.5157e-06 |  | 0.9697 | 5.8672 | 5.6894 | 1.4313e-05 | 14.7 | 85.7947 |  |  | Apply irrigation | 0
2025-07-24 | 115 | 28.3 | 13.6 | 14.7 | 0.58412 | 0.4 | 5.88 | 34.3463 | 22.42 | 13.6 | 44 | -91.7071 | No | 2.2379e-06 |  | 0.9568 | 5.8672 | 5.6138 | 1.2563e-05 | 14.7 | 85.8657 |  |  | Apply irrigation | 0
2025-07-25 | 116 | 28.3 | 13.6 | 14.7 | 0.58459 | 0.4 | 5.88 | 34.3739 | 22.42 | 13.6 | 45 | -97.6267 | No | 1.9942e-06 |  | 0.9439 | 5.8672 | 5.5381 | 1.1044e-05 | 14.7 | 85.9347 |  |  | Apply irrigation | 0
2025-07-26 | 117 | 28.3 | 13.6 | 14.7 | 0.58505 | 0.4 | 5.88 | 34.4007 | 22.42 | 13.6 | 46 | -103.5532 | No | 1.7802e-06 |  | 0.931 | 5.8672 | 5.4624 | 9.724e-06 | 14.7 | 86.0017 |  |  | Apply irrigation | 0
2025-07-27 | 118 | 28.3 | 13.6 | 14.7 | 0.58549 | 0.4 | 5.88 | 34.4267 | 22.42 | 13.6 | 47 | -109.4863 | No | 1.5919e-06 |  | 0.9181 | 5.8672 | 5.3867 | 8.5749e-06 | 14.7 | 86.0667 |  |  | Apply irrigation | 0
2025-07-28 | 119 | 28.3 | 13.6 | 14.7 | 0.58592 | 0.4 | 5.88 | 34.4519 | 22.42 | 13.6 | 48 | -115.4256 | No | 1.4259e-06 |  | 0.9052 | 5.8672 | 5.311 | 7.5732e-06 | 14.7 | 86.1297 |  |  | Apply irrigation | 0
2025-07-29 | 120 | 28.3 | 13.6 | 14.7 | 0.58633 | 0.4 | 5.88 | 34.4764 | 22.42 | 13.6 | 49 | -121.3709 | No | 1.2795e-06 |  | 0.8923 | 5.8672 | 5.2353 | 6.6986e-06 | 14.7 | 86.1909 |  |  | Apply irrigation | 0
2025-07-30 | 121 | 28.3 | 13.6 | 14.7 | 0.58674 | 0.4 | 5.88 | 34.5001 | 22.42 | 13.6 | 50 | -127.3219 | No | 1.1501e-06 |  | 0.8794 | 5.8672 | 5.1596 | 5.9339e-06 | 14.7 | 86.2503 |  |  | Apply irrigation | 0
2025-07-31 | 122 | 28.3 | 13.6 | 14.7 | 0.58713 | 0.4 | 5.88 | 34.5232 | 22.42 | 13.6 | 51 | -133.2783 | No | 1.0355e-06 |  | 0.8665 | 5.8672 | 5.0839 | 5.2643e-06 | 14.7 | 86.3079 |  |  | Apply irrigation | 0
2025-08-01 | 123 | 28.3 | 13.6 | 14.7 | 0.58751 | 0.4 | 5.88 | 34.5455 | 22.42 | 13.6 | 52 | -139.2397 | No | 9.3388e-07 |  | 0.8536 | 5.8672 | 5.0083 | 4.6771e-06 | 14.7 | 86.3638 |  |  | Apply irrigation | 0
2025-08-02 | 124 | 28.3 | 13.6 | 14.7 | 0.58788 | 0.4 | 5.88 | 34.5672 | 22.42 | 13.6 | 53 | -145.206 | No | 8.4368e-07 |  | 0.8407 | 5.8672 | 4.9326 | 4.1615e-06 | 14.7 | 86.4181 |  |  | Apply irrigation | 0
2025-08-03 | 125 | 28.3 | 13.6 | 14.7 | 0.58824 | 0.4 | 5.88 | 34.5883 | 22.42 | 13.6 | 54 | -151.1768 | No | 7.6347e-07 |  | 0.8278 | 5.8672 | 4.8569 | 3.7081e-06 | 14.7 | 86.4707 |  |  | Apply irrigation | 0
2025-08-04 | 126 | 28.3 | 13.6 | 14.7 | 0.58858 | 0.4 | 5.88 | 34.6087 | 22.42 | 13.6 | 55 | -157.152 | No | 6.9204e-07 |  | 0.8149 | 5.8672 | 4.7812 | 3.3088e-06 | 14.7 | 86.5218 |  |  | Apply irrigation | 0
2025-08-05 | 127 | 28.3 | 13.6 | 14.7 | 0.58892 | 0.4 | 5.88 | 34.6286 | 22.42 | 13.6 | 56 | -163.1313 | No | 6.2834e-07 |  | 0.802 | 5.8672 | 4.7055 | 2.9567e-06 | 14.7 | 86.5714 |  |  | Apply irrigation | 0
2025-08-06 | 128 | 28.3 | 13.6 | 14.7 | 0.58925 | 0.4 | 5.88 | 34.6478 | 22.42 | 13.6 | 57 | -169.1144 | No | 5.7145e-07 |  | 0.7891 | 5.8672 | 4.6298 | 2.6457e-06 | 14.7 | 86.6196 |  |  | Apply irrigation | 0
2025-08-07 | 129 | 28.3 | 13.6 | 14.7 | 0.58957 | 0.4 | 5.88 | 34.6665 | 22.42 | 13.6 | 58 | -175.1013 | No | 5.2057e-07 |  | 0.7762 | 5.8672 | 4.5541 | 2.3707e-06 | 14.7 | 86.6663 |  |  | Apply irrigation | 0
2025-08-08 | 130 | 28.3 | 13.6 | 14.7 | 0.58987 | 0.4 | 5.88 | 34.6846 | 22.42 | 13.6 | 59 | -181.0916 | No | 4.75e-07 |  | 0.7633 | 5.8672 | 4.4784 | 2.1273e-06 | 14.7 | 86.7116 |  |  | Apply irrigation | 0
2025-08-09 | 131 | 28.3 | 13.6 | 14.7 | 0.59017 | 0.4 | 5.88 | 34.7022 | 22.42 | 13.6 | 60 | -187.0852 | No | 4.3414e-07 |  | 0.7504 | 5.8672 | 4.4028 | 1.9114e-06 | 14.7 | 86.7556 |  |  | Apply irrigation | 0

## Application Rate
|  |  |  | Enter |  |  |  | Enter
Date | DAS | Applied irrigation | Applied irrigation | Field Area | Percent of Wetted Area | Irrigation Efficiency laser-levelled plot | Volume of Water to Apply | Pump Manifold Flow Rate | Time to Apply Irrigation | Measured volume using flow meter
|  | mm | m3 | Ha | % | % | M3 | M3 per Minute | Hours | M3
2025-04-01 | 1 | 0 | 0 | 0.25 | 50 | 65 | 0 | 0.6 | 0
2025-04-02 | 2 | 0 | 0 | 0.25 | 50 | 65 | 0 | 0.6 | 0
2025-04-03 | 3 | 0 | 0 | 0.25 | 50 | 65 | 0 | 0.6 | 0 |  | 19.4561
2025-04-04 | 4 | 0 | 0 | 0.25 | 50 | 65 | 0 | 0.6 | 0
2025-04-05 | 5 | 0 | 0 | 0.25 | 50 | 65 | 0 | 0.6 | 0 |  |  | 0.83333
2025-04-06 | 6 | 0 | 0 | 0.25 | 50 | 65 | 0 | 0.6 | 0
2025-04-07 | 7 | 0 | 0 | 0.25 | 50 | 65 | 0 | 0.6 | 0
2025-04-08 | 8 | 0 | 0 | 0.25 | 50 | 65 | 0 | 0.6 | 0
2025-04-09 | 9 | 0 | 0 | 0.25 | 50 | 65 | 0 | 0.6 | 0
2025-04-10 | 10 | 0 | 0 | 0.25 | 50 | 65 | 0 | 0.6 | 0
2025-04-11 | 11 | 0 | 0 | 0.25 | 50 | 65 | 0 | 0.6 | 0
2025-04-12 | 12 | 14 | 35 | 0.25 | 50 | 65 | 26.9231 | 0.6 | 0.74786
2025-04-13 | 13 | 0 | 0 | 0.25 | 50 | 65 | 0 | 0.6 | 0
2025-04-14 | 14 | 0 | 0 | 0.25 | 50 | 65 | 0 | 0.6 | 0
2025-04-15 | 15 | 0 | 0 | 0.25 | 50 | 65 | 0 | 0.6 | 0
2025-04-16 | 16 | 20 | 50 | 0.25 | 50 | 65 | 38.4615 | 0.6 | 1.0684
2025-04-17 | 17 | 0 | 0 | 0.25 | 50 | 65 | 0 | 0.6 | 0
2025-04-18 | 18 | 0 | 0 | 0.25 | 50 | 65 | 0 | 0.6 | 0
2025-04-19 | 19 | 0 | 0 | 0.25 | 50 | 65 | 0 | 0.6 | 0
2025-04-20 | 20 | 0 | 0 | 0.25 | 50 | 65 | 0 | 0.6 | 0
2025-04-21 | 21 | 0 | 0 | 0.25 | 50 | 65 | 0 | 0.6 | 0
2025-04-22 | 22 | 0 | 0 | 0.25 | 50 | 65 | 0 | 0.6 | 0
2025-04-23 | 23 | 0 | 0 | 0.25 | 50 | 65 | 0 | 0.6 | 0
2025-04-24 | 24 | 0 | 0 | 0.25 | 50 | 65 | 0 | 0.6 | 0
2025-04-25 | 25 | 0 | 0 | 0.25 | 50 | 65 | 0 | 0.6 | 0
2025-04-26 | 26 | 0 | 0 | 0.25 | 50 | 65 | 0 | 0.6 | 0
2025-04-27 | 27 | 0 | 0 | 0.25 | 50 | 65 | 0 | 0.6 | 0
2025-04-28 | 28 | 0 | 0 | 0.25 | 50 | 65 | 0 | 0.6 | 0
2025-04-29 | 29 | 0 | 0 | 0.25 | 50 | 65 | 0 | 0.6 | 0
2025-04-30 | 30 | 0 | 0 | 0.25 | 50 | 65 | 0 | 0.6 | 0
2025-05-01 | 31 | 0 | 0 | 0.25 | 50 | 65 | 0 | 0.6 | 0
2025-05-02 | 32 | 0 | 0 | 0.25 | 50 | 65 | 0 | 0.6 | 0
2025-05-03 | 33 | 0 | 0 | 0.25 | 50 | 65 | 0 | 0.6 | 0
2025-05-04 | 34 | 0 | 0 | 0.25 | 50 | 65 | 0 | 0.6 | 0
2025-05-05 | 35 | 0 | 0 | 0.25 | 50 | 65 | 0 | 0.6 | 0
2025-05-06 | 36 | 0 | 0 | 0.25 | 50 | 65 | 0 | 0.6 | 0
2025-05-07 | 37 | 0 | 0 | 0.25 | 50 | 65 | 0 | 0.6 | 0
2025-05-08 | 38 | 0 | 0 | 0.25 | 50 | 65 | 0 | 0.6 | 0
2025-05-09 | 39 | 0 | 0 | 0.25 | 50 | 65 | 0 | 0.6 | 0
2025-05-10 | 40 | 0 | 0 | 0.25 | 50 | 65 | 0 | 0.6 | 0
2025-05-11 | 41 | 0 | 0 | 0.25 | 50 | 65 | 0 | 0.6 | 0
2025-05-12 | 42 | 0 | 0 | 0.25 | 50 | 65 | 0 | 0.6 | 0
2025-05-13 | 43 | 0 | 0 | 0.25 | 50 | 65 | 0 | 0.6 | 0
2025-05-14 | 44 | 0 | 0 | 0.25 | 50 | 65 | 0 | 0.6 | 0
2025-05-15 | 45 | 0 | 0 | 0.25 | 50 | 65 | 0 | 0.6 | 0
2025-05-16 | 46 | 0 | 0 | 0.25 | 50 | 65 | 0 | 0.6 | 0
2025-05-17 | 47 | 0 | 0 | 0.25 | 50 | 65 | 0 | 0.6 | 0
2025-05-18 | 48 | 0 | 0 | 0.25 | 50 | 65 | 0 | 0.6 | 0
2025-05-19 | 49 | 0 | 0 | 0.25 | 50 | 65 | 0 | 0.6 | 0
2025-05-20 | 50 | 0 | 0 | 0.25 | 50 | 65 | 0 | 0.6 | 0
2025-05-21 | 51 | 0 | 0 | 0.25 | 50 | 65 | 0 | 0.6 | 0
2025-05-22 | 52 | 0 | 0 | 0.25 | 50 | 65 | 0 | 0.6 | 0
2025-05-23 | 53 | 0 | 0 | 0.25 | 50 | 65 | 0 | 0.6 | 0
2025-05-24 | 54 | 0 | 0 | 0.25 | 50 | 65 | 0 | 0.6 | 0
2025-05-25 | 55 | 0 | 0 | 0.25 | 50 | 65 | 0 | 0.6 | 0
2025-05-26 | 56 | 0 | 0 | 0.25 | 50 | 65 | 0 | 0.6 | 0
2025-05-27 | 57 | 0 | 0 | 0.25 | 50 | 65 | 0 | 0.6 | 0
2025-05-28 | 58 | 0 | 0 | 0.25 | 50 | 65 | 0 | 0.6 | 0
2025-05-29 | 59 | 0 | 0 | 0.25 | 50 | 65 | 0 | 0.6 | 0
2025-05-30 | 60 | 0 | 0 | 0.25 | 50 | 65 | 0 | 0.6 | 0
2025-05-31 | 61 | 0 | 0 | 0.25 | 50 | 65 | 0 | 0.6 | 0
2025-06-01 | 62 | 0 | 0 | 0.25 | 50 | 65 | 0 | 0.6 | 0
2025-06-02 | 63 | 0 | 0 | 0.25 | 50 | 65 | 0 | 0.6 | 0
2025-06-03 | 64 | 0 | 0 | 0.25 | 50 | 65 | 0 | 0.6 | 0
2025-06-04 | 65 | 0 | 0 | 0.25 | 50 | 65 | 0 | 0.6 | 0
2025-06-05 | 66 | 0 | 0 | 0.25 | 50 | 65 | 0 | 0.6 | 0
2025-06-06 | 67 | 0 | 0 | 0.25 | 50 | 65 | 0 | 0.6 | 0
2025-06-07 | 68 | 0 | 0 | 0.25 | 50 | 65 | 0 | 0.6 | 0
2025-06-08 | 69 | 0 | 0 | 0.25 | 50 | 65 | 0 | 0.6 | 0
2025-06-09 | 70 | 0 | 0 | 0.25 | 50 | 65 | 0 | 0.6 | 0
2025-06-10 | 71 | 0 | 0 | 0.25 | 50 | 65 | 0 | 0.6 | 0
2025-06-11 | 72 | 0 | 0 | 0.25 | 50 | 65 | 0 | 0.6 | 0
2025-06-12 | 73 | 0 | 0 | 0.25 | 50 | 65 | 0 | 0.6 | 0
2025-06-13 | 74 | 0 | 0 | 0.25 | 50 | 65 | 0 | 0.6 | 0
2025-06-14 | 75 | 0 | 0 | 0.25 | 50 | 65 | 0 | 0.6 | 0
2025-06-15 | 76 | 0 | 0 | 0.25 | 50 | 65 | 0 | 0.6 | 0
2025-06-16 | 77 | 0 | 0 | 0.25 | 50 | 65 | 0 | 0.6 | 0
2025-06-17 | 78 | 0 | 0 | 0.25 | 50 | 65 | 0 | 0.6 | 0
2025-06-18 | 79 | 0 | 0 | 0.25 | 50 | 65 | 0 | 0.6 | 0
2025-06-19 | 80 | 0 | 0 | 0.25 | 50 | 65 | 0 | 0.6 | 0
2025-06-20 | 81 | 0 | 0 | 0.25 | 50 | 65 | 0 | 0.6 | 0
2025-06-21 | 82 | 0 | 0 | 0.25 | 50 | 65 | 0 | 0.6 | 0
2025-06-22 | 83 | 0 | 0 | 0.25 | 50 | 65 | 0 | 0.6 | 0
2025-06-23 | 84 | 0 | 0 | 0.25 | 50 | 65 | 0 | 0.6 | 0
2025-06-24 | 85 | 0 | 0 | 0.25 | 50 | 65 | 0 | 0.6 | 0
2025-06-25 | 86 | 0 | 0 | 0.25 | 50 | 65 | 0 | 0.6 | 0
2025-06-26 | 87 | 0 | 0 | 0.25 | 50 | 65 | 0 | 0.6 | 0
2025-06-27 | 88 | 0 | 0 | 0.25 | 50 | 65 | 0 | 0.6 | 0
2025-06-28 | 89 | 0 | 0 | 0.25 | 50 | 65 | 0 | 0.6 | 0
2025-06-29 | 90 | 0 | 0 | 0.25 | 50 | 65 | 0 | 0.6 | 0
2025-06-30 | 91 | 0 | 0 | 0.25 | 50 | 65 | 0 | 0.6 | 0
2025-07-01 | 92 | 0 | 0 | 0.25 | 50 | 65 | 0 | 0.6 | 0
2025-07-02 | 93 | 0 | 0 | 0.25 | 50 | 65 | 0 | 0.6 | 0
2025-07-03 | 94 | 0 | 0 | 0.25 | 50 | 65 | 0 | 0.6 | 0
2025-07-04 | 95 | 0 | 0 | 0.25 | 50 | 65 | 0 | 0.6 | 0
2025-07-05 | 96 | 0 | 0 | 0.25 | 50 | 65 | 0 | 0.6 | 0
2025-07-06 | 97 | 0 | 0 | 0.25 | 50 | 65 | 0 | 0.6 | 0
2025-07-07 | 98 | 0 | 0 | 0.25 | 50 | 65 | 0 | 0.6 | 0
2025-07-08 | 99 | 0 | 0 | 0.25 | 50 | 65 | 0 | 0.6 | 0
2025-07-09 | 100 | 0 | 0 | 0.25 | 50 | 65 | 0 | 0.6 | 0
2025-07-10 | 101 | 0 | 0 | 0.25 | 50 | 65 | 0 | 0.6 | 0
2025-07-11 | 102 | 0 | 0 | 0.25 | 50 | 65 | 0 | 0.6 | 0
2025-07-12 | 103 | 0 | 0 | 0.25 | 50 | 65 | 0 | 0.6 | 0
2025-07-13 | 104 | 0 | 0 | 0.25 | 50 | 65 | 0 | 0.6 | 0
2025-07-14 | 105 | 0 | 0 | 0.25 | 50 | 65 | 0 | 0.6 | 0
2025-07-15 | 106 | 0 | 0 | 0.25 | 50 | 65 | 0 | 0.6 | 0
2025-07-16 | 107 | 0 | 0 | 0.25 | 50 | 65 | 0 | 0.6 | 0
2025-07-17 | 108 | 0 | 0 | 0.25 | 50 | 65 | 0 | 0.6 | 0
2025-07-18 | 109 | 0 | 0 | 0.25 | 50 | 65 | 0 | 0.6 | 0
2025-07-19 | 110 | 0 | 0 | 0.25 | 50 | 65 | 0 | 0.6 | 0
2025-07-20 | 111 | 0 | 0 | 0.25 | 50 | 65 | 0 | 0.6 | 0
2025-07-21 | 112 | 0 | 0 | 0.25 | 50 | 65 | 0 | 0.6 | 0
2025-07-22 | 113 | 0 | 0 | 0.25 | 50 | 65 | 0 | 0.6 | 0
2025-07-23 | 114 | 0 | 0 | 0.25 | 50 | 65 | 0 | 0.6 | 0
2025-07-24 | 115 | 0 | 0 | 0.25 | 50 | 65 | 0 | 0.6 | 0
2025-07-25 | 116 | 0 | 0 | 0.25 | 50 | 65 | 0 | 0.6 | 0
2025-07-26 | 117 | 0 | 0 | 0.25 | 50 | 65 | 0 | 0.6 | 0
2025-07-27 | 118 | 0 | 0 | 0.25 | 50 | 65 | 0 | 0.6 | 0
2025-07-28 | 119 | 0 | 0 | 0.25 | 50 | 65 | 0 | 0.6 | 0
2025-07-29 | 120 | 0 | 0 | 0.25 | 50 | 65 | 0 | 0.6 | 0
2025-07-30 | 121 | 0 | 0 | 0.25 | 50 | 65 | 0 | 0.6 | 0
2025-07-31 | 122 | 0 | 0 | 0.25 | 50 | 65 | 0 | 0.6 | 0
2025-08-01 | 123 | 0 | 0 | 0.25 | 50 | 65 | 0 | 0.6 | 0
2025-08-02 | 124 | 0 | 0 | 0.25 | 50 | 65 | 0 | 0.6 | 0
2025-08-03 | 125 | 0 | 0 | 0.25 | 50 | 65 | 0 | 0.6 | 0
2025-08-04 | 126 | 0 | 0 | 0.25 | 50 | 65 | 0 | 0.6 | 0
2025-08-05 | 127 | 0 | 0 | 0.25 | 50 | 65 | 0 | 0.6 | 0
2025-08-06 | 128 | 0 | 0 | 0.25 | 50 | 65 | 0 | 0.6 | 0
2025-08-07 | 129 | 0 | 0 | 0.25 | 50 | 65 | 0 | 0.6 | 0
2025-08-08 | 130 | 0 | 0 | 0.25 | 50 | 65 | 0 | 0.6 | 0
2025-08-09 | 131 | 0 | 0 | 0.25 | 50 | 65 | 0 | 0.6 | 0

## Kc calculation
| DAS | Kc
Initial | 1 | 0.5
| 2 | 0.5
| 3 | 0.5
| 4 | 0.5 | 21.9 | 130 | 95 | 0.73077
| 5 | 0.5
| 6 | 0.5 |  |  | 25 | 18.2692 | 18 | 18
| 7 | 0.5 |  |  | 30 | 21.9231 | 22 | 40
| 8 | 0.5 |  |  | 45 | 32.8846 | 33 | 73
| 9 | 0.5 |  |  | 30 | 21.9231 | 22 | 95
| 10 | 0.5
| 11 | 0.5 | 8
| 12 | 0.5
| 13 | 0.5 |  |  | DAS | Kc |  | DAS | Kc
| 14 | 0.5 |  |  | 100 | 1.15 |  | 73 | 1.15
| 15 | 0.5 |  |  | 131 | 0.75 |  | 95 | 0.75
| 16 | 0.5
| 17 | 0.5
| 18 | 0.5
| 19 | 0.5
| 20 | 0.5
| 21 | 0.5
| 22 | 0.5
| 23 | 0.5
| 24 | 0.5
| 25 | 0.5
| 26 | 0.5225
| 27 | 0.5442
| 28 | 0.5659
| 29 | 0.5876
| 30 | 0.6093
| 31 | 0.631
| 32 | 0.6527
| 33 | 0.6744
| 34 | 0.6961
| 35 | 0.7178
| 36 | 0.7395
| 37 | 0.7612
| 38 | 0.7829
| 39 | 0.8046
| 40 | 0.8263
| 41 | 0.848
| 42 | 0.8697
| 43 | 0.8914
| 44 | 0.9131
| 45 | 0.9348
| 46 | 0.9565
| 47 | 0.9782
| 48 | 0.9999
| 49 | 1.0216
| 50 | 1.0433
| 51 | 1.065
| 52 | 1.0867
| 53 | 1.1084
| 54 | 1.1301
| 55 | 1.1518
Mid-season | 56 | 1.15
| 57 | 1.15
| 58 | 1.15
| 59 | 1.15
| 60 | 1.15
| 61 | 1.15
| 62 | 1.15
| 63 | 1.15
| 64 | 1.15
| 65 | 1.15
| 66 | 1.15
| 67 | 1.15
| 68 | 1.15
| 69 | 1.15
| 70 | 1.15
| 71 | 1.15
| 72 | 1.15
| 73 | 1.15
| 74 | 1.15
| 75 | 1.15
| 76 | 1.15
| 77 | 1.15
| 78 | 1.15
| 79 | 1.15
| 80 | 1.15
| 81 | 1.15
| 82 | 1.15
| 83 | 1.15
| 84 | 1.15
| 85 | 1.15 |  | 1 | 0.2
| 86 | 1.15 |  | 95 | 0.6
| 87 | 1.15
| 88 | 1.15
| 89 | 1.15
| 90 | 1.15
| 91 | 1.15
| 92 | 1.15
| 93 | 1.15
| 94 | 1.15
| 95 | 1.15
| 96 | 1.15
| 97 | 1.15
| 98 | 1.15
| 99 | 1.15
| 100 | 1.15
Late-season | 101 | 1.1374
| 102 | 1.1245
| 103 | 1.1116
| 104 | 1.0987
| 105 | 1.0858
| 106 | 1.0729
| 107 | 1.06
| 108 | 1.0471
| 109 | 1.0342
| 110 | 1.0213
| 111 | 1.0084
| 112 | 0.9955
| 113 | 0.9826
| 114 | 0.9697
| 115 | 0.9568
| 116 | 0.9439
| 117 | 0.931
| 118 | 0.9181
| 119 | 0.9052
| 120 | 0.8923
| 121 | 0.8794
| 122 | 0.8665
| 123 | 0.8536
| 124 | 0.8407
| 125 | 0.8278
| 126 | 0.8149
| 127 | 0.802
| 128 | 0.7891
| 129 | 0.7762
| 130 | 0.7633
| 131 | 0.7504

## Crop Stress Factor
Note: The Ks factor should be maintained at a value close to 1 to minimize the yield reduction.
YIELD LOSS ESTIMATE
The estimated relative yield based on equation 24 of FAO Irrigation and Drainage Paper No. 56. For the example, assume a Ky value of 1.1.
Ky = | 1.1
Relative Yield = | 26.76%

## Cumulative ET vs. Irrigation
Date | Cumulative ETc | Cumulative Irrigation
2025-04-01 | 3.6846 | 0
2025-04-02 | 7.5702 | 0
2025-04-03 | 11.0298 | 0
2025-04-04 | 13.9634 | 0
2025-04-05 | 16.8971 | 0
2025-04-06 | 19.8307 | 0
2025-04-07 | 22.7643 | 0
2025-04-08 | 25.6979 | 0
2025-04-09 | 28.6315 | 0
2025-04-10 | 31.5651 | 0
2025-04-11 | 34.4987 | 0
2025-04-12 | 37.4323 | 14
2025-04-13 | 40.3659 | 14
2025-04-14 | 43.2995 | 14
2025-04-15 | 46.2331 | 14
2025-04-16 | 49.1668 | 34
2025-04-17 | 52.1004 | 34
2025-04-18 | 55.034 | 34
2025-04-19 | 57.9676 | 34
2025-04-20 | 60.9012 | 34
2025-04-21 | 63.8348 | 34
2025-04-22 | 66.7684 | 34
2025-04-23 | 69.702 | 34
2025-04-24 | 72.6356 | 34
2025-04-25 | 75.5692 | 34
2025-04-26 | 78.6349 | 34
2025-04-27 | 81.8278 | 34
2025-04-28 | 85.1481 | 34
2025-04-29 | 88.5956 | 34
2025-04-30 | 92.1705 | 34
2025-05-01 | 95.8728 | 34 | Note: The goal of irrigation scheduling is to try to match the applied irrigation with the ET. By the end of the season, the cumulative irrigation should more or less equal the cumulative ET.
2025-05-02 | 99.7023 | 34
2025-05-03 | 103.6591 | 34
2025-05-04 | 107.7433 | 34
2025-05-05 | 111.9548 | 34
2025-05-06 | 116.2936 | 34
2025-05-07 | 120.7597 | 34
2025-05-08 | 125.3532 | 34
2025-05-09 | 130.0739 | 34
2025-05-10 | 134.922 | 34
2025-05-11 | 139.8974 | 34
2025-05-12 | 145.0001 | 34
2025-05-13 | 150.2302 | 34
2025-05-14 | 155.5875 | 34
2025-05-15 | 161.0722 | 34
2025-05-16 | 166.6842 | 34
2025-05-17 | 172.4235 | 34
2025-05-18 | 178.2902 | 34
2025-05-19 | 184.2855 | 34
2025-05-20 | 190.4119 | 34
2025-05-21 | 196.6694 | 34
2025-05-22 | 203.058 | 34
2025-05-23 | 209.5776 | 34
2025-05-24 | 216.2284 | 34
2025-05-25 | 223.0102 | 34
2025-05-26 | 229.7847 | 34
2025-05-27 | 236.5622 | 34
2025-05-28 | 243.3427 | 34
2025-05-29 | 250.126 | 34
2025-05-30 | 256.912 | 34
2025-05-31 | 263.7005 | 34
2025-06-01 | 270.4913 | 34
2025-06-02 | 277.2845 | 34
2025-06-03 | 284.0798 | 34
2025-06-04 | 290.8771 | 34
2025-06-05 | 297.6763 | 34
2025-06-06 | 304.4772 | 34
2025-06-07 | 311.2797 | 34
2025-06-08 | 318.0837 | 34
2025-06-09 | 324.8891 | 34
2025-06-10 | 331.6957 | 34
2025-06-11 | 338.5035 | 34
2025-06-12 | 345.3122 | 34
2025-06-13 | 352.1218 | 34
2025-06-14 | 358.9322 | 34
2025-06-15 | 365.7431 | 34
2025-06-16 | 372.5546 | 34
2025-06-17 | 379.3665 | 34
2025-06-18 | 386.1786 | 34
2025-06-19 | 392.9908 | 34
2025-06-20 | 399.8031 | 34
2025-06-21 | 406.6152 | 34
2025-06-22 | 413.4272 | 34
2025-06-23 | 420.2387 | 34
2025-06-24 | 427.0498 | 34
2025-06-25 | 433.8604 | 34
2025-06-26 | 440.6702 | 34
2025-06-27 | 447.4791 | 34
2025-06-28 | 454.2871 | 34
2025-06-29 | 461.0941 | 34
2025-06-30 | 467.8998 | 34
2025-07-01 | 474.7042 | 34
2025-07-02 | 481.5072 | 34
2025-07-03 | 488.3086 | 34
2025-07-04 | 495.1082 | 34
2025-07-05 | #REF! | 34
2025-07-06 | #REF! | 34
2025-07-07 | #REF! | 34
2025-07-08 | #REF! | 34
2025-07-09 | #REF! | 34
2025-07-10 | #REF! | 34
2025-07-11 | #REF! | 34
2025-07-12 | #REF! | 34
2025-07-13 | #REF! | 34
2025-07-14 | #REF! | 34
2025-07-15 | #REF! | 34
2025-07-16 | #REF! | 34
2025-07-17 | #REF! | 34
2025-07-18 | #REF! | 34
2025-07-19 | #REF! | 34
2025-07-20 | #REF! | 34
2025-07-21 | #REF! | 34
2025-07-22 | #REF! | 34
2025-07-23 | #REF! | 34
2025-07-24 | #REF! | 34
2025-07-25 | #REF! | 34
2025-07-26 | #REF! | 34
2025-07-27 | #REF! | 34
2025-07-28 | #REF! | 34
2025-07-29 | #REF! | 34
2025-07-30 | #REF! | 34
2025-07-31 | #REF! | 34
2025-08-01 | #REF! | 34
2025-08-02 | #REF! | 34
2025-08-03 | #REF! | 34
2025-08-04 | #REF! | 34
2025-08-05 | #REF! | 34
2025-08-06 | #REF! | 34
2025-08-07 | #REF! | 34
2025-08-08 | #REF! | 34
2025-08-09 | #REF! | 34
2025-08-10 | #REF! | 34
2025-08-11 | #REF! | 34
2025-08-12 | #REF! | 34
2025-08-13 | #REF! | 34
2025-08-14 | #REF! | 34
2025-08-15 | #REF! | 34
2025-08-16 | #REF! | 34
2025-08-17 | #REF! | 34
2025-08-18 | #REF! | 34
2025-08-19 | #REF! | 34
2025-08-20 | #REF! | 34
2025-08-21 | #REF! | 34
2025-08-22 | #REF! | 34
2025-08-23 | #REF! | 34
2025-08-24 | #REF! | 34
2025-08-25 | #REF! | 34
2025-08-26 | #REF! | 34
2025-08-27 | #REF! | 34
2025-08-28 | #REF! | 34
2025-08-29 | #REF! | 34
2025-08-30 | #REF! | 34
2025-08-31 | #REF! | 34
2025-09-01 | #REF! | 34
2025-09-02 | #REF! | 34
2025-09-03 | #REF! | 34
2025-09-04 | #REF! | 34
2025-09-05 | #REF! | 34
2025-09-06 | #REF! | 34
2025-09-07 | #REF! | 34
2025-09-08 | #REF! | 34
2025-09-09 | #REF! | 34
2025-09-10 | #REF! | 34
2025-09-11 | #REF! | 34
2025-09-12 | #REF! | 34
2025-09-13 | #REF! | 34
2025-09-14 | #REF! | 34
2025-09-15 | #REF! | 34
2025-09-16 | #REF! | 34
2025-09-17 | #REF! | 34
2025-09-18 | #REF! | 34
2025-09-19 | #REF! | 34
2025-09-20 | #REF! | 34
2025-09-21 | #REF! | 34
2025-09-22 | #REF! | 34
2025-09-23 | #REF! | 34
2025-09-24 | #REF! | 34
2025-09-25 | #REF! | 34
Formulas:
Date = [Date, row above]+1