## ETo Penman Montheit FAO 56
Date (M/D/Y) | year | Month | DOM | DOY | Tx | Tn | Tavg | RHx | RHn | U | Rs | Dec | Dec | hs | dr | RA | n/N | N | es | es | ea | ea | eavg | VPDavg | Rb | Rn | es | Δ | ρ Cp | ra | ET0 | ET0 | ET0 | ET
[19 empty] | for Tx | for Tn | for Tx | for Tn |  |  |  |  | for Tavg | for Tavg |  |  | PM-FAO | Hargreaves | PE greenhouse | PM General |  | inputs |  | units
|  |  |  | - | ºC | ºC | ºC | % | % | m/s | MJ/m2/d | deg | rad | rad | - | MJ/m2/d | - | hour | kPa | kPa | kPa | kPa | kPa | kPa | MJ/m2/d | MJ/m2/d | kPa | kPa/K | J/K/m3 | s/m | mm/d | mm/d | mm/d | mm/d |  | albedo | 0.23 | -
2025-04-01 | 2025 | 4 | 1 | 91 | 35 | 15 | 25 | 70 | 30 | 2 | 30 | 4.1161 | 0.07184 | 1.6288 | 1.0001 | 31.7466 | 1 | 12.4432 | 5.6227 | 1.7053 | 1.6868 | 1.1937 | 1.4403 | 2.2237 | 6.6458 | 16.4542 | 3.1678 | 0.18868 | 1194.648 | 96.6274 | 7.2518 | 5.3668 | 4.3012 | 7.3692 |  | h | 0.12 | m
2025-04-02 | 2025 | 4 | 2 | 92 | 35 | 15 | 25 | 80 | 40 | 3 | 30 | 4.5129 | 0.078765 | 1.6344 | 0.99957 | 31.9777 | 1 | 12.4861 | 5.6227 | 1.7053 | 2.2491 | 1.3643 | 1.8067 | 1.8573 | 5.8667 | 17.2333 | 3.1678 | 0.18868 | 1197.4056 | 64.4182 | 7.6529 | 5.4059 | 4.3012 | 7.7713 |  | rc | 69 | s/m
2025-04-03 | 2025 | 4 | 3 | 93 | 35 | 15 | 25 | 98 | 60 | 4 | 30 | 4.9084 | 0.085667 | 1.64 | 0.99901 | 32.2071 | 1 | 12.529 | 5.6227 | 1.7053 | 3.3736 | 1.6712 | 2.5224 | 1.1416 | 4.5462 | 18.5538 | 3.1678 | 0.18868 | 1202.8522 | 48.3137 | 6.8603 | 5.4446 | 4.3012 | 6.9192 |  | z | 2 | m
2025-04-04 | 2025 | 4 | 4 | 94 | 35 | 15 | 25 | 98 | 75 | 1 | 30 | 5.3023 | 0.092544 | 1.6456 | 0.99844 | 32.4347 | 1 | 12.5718 | 5.6227 | 1.7053 | 4.217 | 1.6712 | 2.9441 | 0.71989 | 3.8558 | 19.2442 | 3.1678 | 0.18868 | 1206.0988 | 193.2547 | 5.864 | 5.4831 | 4.3012 | 5.8672 |  | Latitude | 38.86 | degrees
2025-04-05 | 2025 | 4 | 5 | 95 | 35 | 15 | 25 | 98 | 75 | 1 | 30 | 5.6948 | 0.099392 | 1.6512 | 0.99787 | 32.6604 | 1 | 12.6145 | 5.6227 | 1.7053 | 4.217 | 1.6712 | 2.9441 | 0.71989 | 3.8558 | 19.2442 | 3.1678 | 0.18868 | 1206.0988 | 193.2547 | 5.864 | 5.5213 | 4.3012 | 5.8672 |  | Altitude | 100 | m
2025-04-06 | 2025 | 4 | 6 | 96 | 35 | 15 | 25 | 98 | 75 | 1 | 30 | 6.0855 | 0.10621 | 1.6568 | 0.9973 | 32.8841 | 1 | 12.657 | 5.6227 | 1.7053 | 4.217 | 1.6712 | 2.9441 | 0.71989 | 3.8558 | 19.2442 | 3.1678 | 0.18868 | 1206.0988 | 193.2547 | 5.864 | 5.5591 | 4.3012 | 5.8672 |  | Pat | 100.1039 | kPa
2025-04-07 | 2025 | 4 | 7 | 97 | 35 | 15 | 25 | 98 | 75 | 1 | 30 | 6.4744 | 0.113 | 1.6624 | 0.99674 | 33.1059 | 1 | 12.6995 | 5.6227 | 1.7053 | 4.217 | 1.6712 | 2.9441 | 0.71989 | 3.8558 | 19.2442 | 3.1678 | 0.18868 | 1206.0988 | 193.2547 | 5.864 | 5.5966 | 4.3012 | 5.8672
2025-04-08 | 2025 | 4 | 8 | 98 | 35 | 15 | 25 | 98 | 75 | 1 | 30 | 6.8614 | 0.11975 | 1.6679 | 0.99617 | 33.3256 | 1 | 12.7418 | 5.6227 | 1.7053 | 4.217 | 1.6712 | 2.9441 | 0.71989 | 3.8558 | 19.2442 | 3.1678 | 0.18868 | 1206.0988 | 193.2547 | 5.864 | 5.6337 | 4.3012 | 5.8672 |  | KRS | 0.16 | -
2025-04-09 | 2025 | 4 | 9 | 99 | 35 | 15 | 25 | 98 | 75 | 1 | 30 | 7.2464 | 0.12647 | 1.6734 | 0.99561 | 33.5432 | 1 | 12.784 | 5.6227 | 1.7053 | 4.217 | 1.6712 | 2.9441 | 0.71989 | 3.8558 | 19.2442 | 3.1678 | 0.18868 | 1206.0988 | 193.2547 | 5.864 | 5.6705 | 4.3012 | 5.8672
2025-04-10 | 2025 | 4 | 10 | 100 | 35 | 15 | 25 | 98 | 75 | 1 | 30 | 7.6292 | 0.13316 | 1.6789 | 0.99505 | 33.7587 | 1 | 12.8261 | 5.6227 | 1.7053 | 4.217 | 1.6712 | 2.9441 | 0.71989 | 3.8558 | 19.2442 | 3.1678 | 0.18868 | 1206.0988 | 193.2547 | 5.864 | 5.7069 | 4.3012 | 5.8672 |  | grass | pond | soil (wet)
2025-04-11 | 2025 | 4 | 11 | 101 | 35 | 15 | 25 | 98 | 75 | 1 | 30 | 8.0098 | 0.1398 | 1.6844 | 0.99449 | 33.9719 | 1 | 12.868 | 5.6227 | 1.7053 | 4.217 | 1.6712 | 2.9441 | 0.71989 | 3.8558 | 19.2442 | 3.1678 | 0.18868 | 1206.0988 | 193.2547 | 5.864 | 5.743 | 4.3012 | 5.8672 |  |  |  | h 0.01
2025-04-12 | 2025 | 4 | 12 | 102 | 35 | 15 | 25 | 98 | 75 | 1 | 30 | 8.388 | 0.1464 | 1.6899 | 0.99393 | 34.1828 | 1 | 12.9098 | 5.6227 | 1.7053 | 4.217 | 1.6712 | 2.9441 | 0.71989 | 3.8558 | 19.2442 | 3.1678 | 0.18868 | 1206.0988 | 193.2547 | 5.864 | 5.7786 | 4.3012 | 5.8672 | albedo | 0.23 | 0.1 | 0.14
2025-04-13 | 2025 | 4 | 13 | 103 | 35 | 15 | 25 | 98 | 75 | 1 | 30 | 8.7637 | 0.15296 | 1.6953 | 0.99337 | 34.3914 | 1 | 12.9513 | 5.6227 | 1.7053 | 4.217 | 1.6712 | 2.9441 | 0.71989 | 3.8558 | 19.2442 | 3.1678 | 0.18868 | 1206.0988 | 193.2547 | 5.864 | 5.8139 | 4.3012 | 5.8672 | h | 0.12 | 0.0015 | 0.01
2025-04-14 | 2025 | 4 | 14 | 104 | 35 | 15 | 25 | 98 | 75 | 1 | 30 | 9.1368 | 0.15947 | 1.7008 | 0.99281 | 34.5975 | 1 | 12.9928 | 5.6227 | 1.7053 | 4.217 | 1.6712 | 2.9441 | 0.71989 | 3.8558 | 19.2442 | 3.1678 | 0.18868 | 1206.0988 | 193.2547 | 5.864 | 5.8488 | 4.3012 | 5.8672 | rc | 69 | 0 | 20
2025-04-15 | 2025 | 4 | 15 | 105 | 35 | 15 | 25 | 98 | 75 | 1 | 30 | 9.5072 | 0.16593 | 1.7061 | 0.99226 | 34.8013 | 1 | 13.034 | 5.6227 | 1.7053 | 4.217 | 1.6712 | 2.9441 | 0.71989 | 3.8558 | 19.2442 | 3.1678 | 0.18868 | 1206.0988 | 193.2547 | 5.864 | 5.8832 | 4.3012 | 5.8672
2025-04-16 | 2025 | 4 | 16 | 106 | 35 | 15 | 25 | 98 | 75 | 1 | 30 | 9.8748 | 0.17235 | 1.7115 | 0.99171 | 35.0026 | 1 | 13.075 | 5.6227 | 1.7053 | 4.217 | 1.6712 | 2.9441 | 0.71989 | 3.8558 | 19.2442 | 3.1678 | 0.18868 | 1206.0988 | 193.2547 | 5.864 | 5.9172 | 4.3012 | 5.8672
2025-04-17 | 2025 | 4 | 17 | 107 | 35 | 15 | 25 | 98 | 75 | 1 | 30 | 10.2394 | 0.17871 | 1.7169 | 0.99116 | 35.2013 | 1 | 13.1159 | 5.6227 | 1.7053 | 4.217 | 1.6712 | 2.9441 | 0.71989 | 3.8558 | 19.2442 | 3.1678 | 0.18868 | 1206.0988 | 193.2547 | 5.864 | 5.9508 | 4.3012 | 5.8672
2025-04-18 | 2025 | 4 | 18 | 108 | 35 | 15 | 25 | 98 | 75 | 1 | 30 | 10.601 | 0.18502 | 1.7222 | 0.99062 | 35.3974 | 1 | 13.1565 | 5.6227 | 1.7053 | 4.217 | 1.6712 | 2.9441 | 0.71989 | 3.8558 | 19.2442 | 3.1678 | 0.18868 | 1206.0988 | 193.2547 | 5.864 | 5.984 | 4.3012 | 5.8672
2025-04-19 | 2025 | 4 | 19 | 109 | 35 | 15 | 25 | 98 | 75 | 1 | 30 | 10.9595 | 0.19128 | 1.7275 | 0.99007 | 35.591 | 1 | 13.1969 | 5.6227 | 1.7053 | 4.217 | 1.6712 | 2.9441 | 0.71989 | 3.8558 | 19.2442 | 3.1678 | 0.18868 | 1206.0988 | 193.2547 | 5.864 | 6.0167 | 4.3012 | 5.8672
2025-04-20 | 2025 | 4 | 20 | 110 | 35 | 15 | 25 | 98 | 75 | 1 | 30 | 11.3148 | 0.19748 | 1.7327 | 0.98953 | 35.7819 | 1 | 13.237 | 5.6227 | 1.7053 | 4.217 | 1.6712 | 2.9441 | 0.71989 | 3.8558 | 19.2442 | 3.1678 | 0.18868 | 1206.0988 | 193.2547 | 5.864 | 6.049 | 4.3012 | 5.8672
2025-04-21 | 2025 | 4 | 21 | 111 | 35 | 15 | 25 | 98 | 75 | 1 | 30 | 11.6666 | 0.20362 | 1.7379 | 0.989 | 35.9701 | 1 | 13.2769 | 5.6227 | 1.7053 | 4.217 | 1.6712 | 2.9441 | 0.71989 | 3.8558 | 19.2442 | 3.1678 | 0.18868 | 1206.0988 | 193.2547 | 5.864 | 6.0808 | 4.3012 | 5.8672
2025-04-22 | 2025 | 4 | 22 | 112 | 35 | 15 | 25 | 98 | 75 | 1 | 30 | 12.0151 | 0.2097 | 1.7431 | 0.98846 | 36.1555 | 1 | 13.3166 | 5.6227 | 1.7053 | 4.217 | 1.6712 | 2.9441 | 0.71989 | 3.8558 | 19.2442 | 3.1678 | 0.18868 | 1206.0988 | 193.2547 | 5.864 | 6.1121 | 4.3012 | 5.8672
2025-04-23 | 2025 | 4 | 23 | 113 | 35 | 15 | 25 | 98 | 75 | 1 | 30 | 12.3599 | 0.21572 | 1.7483 | 0.98793 | 36.3382 | 1 | 13.3559 | 5.6227 | 1.7053 | 4.217 | 1.6712 | 2.9441 | 0.71989 | 3.8558 | 19.2442 | 3.1678 | 0.18868 | 1206.0988 | 193.2547 | 5.864 | 6.143 | 4.3012 | 5.8672
2025-04-24 | 2025 | 4 | 24 | 114 | 35 | 15 | 25 | 98 | 75 | 1 | 30 | 12.7011 | 0.22168 | 1.7534 | 0.9874 | 36.5181 | 1 | 13.395 | 5.6227 | 1.7053 | 4.217 | 1.6712 | 2.9441 | 0.71989 | 3.8558 | 19.2442 | 3.1678 | 0.18868 | 1206.0988 | 193.2547 | 5.864 | 6.1734 | 4.3012 | 5.8672
2025-04-25 | 2025 | 4 | 25 | 115 | 35 | 15 | 25 | 98 | 75 | 1 | 30 | 13.0386 | 0.22757 | 1.7585 | 0.98688 | 36.6952 | 1 | 13.4338 | 5.6227 | 1.7053 | 4.217 | 1.6712 | 2.9441 | 0.71989 | 3.8558 | 19.2442 | 3.1678 | 0.18868 | 1206.0988 | 193.2547 | 5.864 | 6.2034 | 4.3012 | 5.8672
2025-04-26 | 2025 | 4 | 26 | 116 | 35 | 15 | 25 | 98 | 75 | 1 | 30 | 13.3721 | 0.23339 | 1.7635 | 0.98636 | 36.8694 | 1 | 13.4723 | 5.6227 | 1.7053 | 4.217 | 1.6712 | 2.9441 | 0.71989 | 3.8558 | 19.2442 | 3.1678 | 0.18868 | 1206.0988 | 193.2547 | 5.864 | 6.2328 | 4.3012 | 5.8672
2025-04-27 | 2025 | 4 | 27 | 117 | 35 | 15 | 25 | 98 | 75 | 1 | 30 | 13.7018 | 0.23914 | 1.7685 | 0.98585 | 37.0407 | 1 | 13.5105 | 5.6227 | 1.7053 | 4.217 | 1.6712 | 2.9441 | 0.71989 | 3.8558 | 19.2442 | 3.1678 | 0.18868 | 1206.0988 | 193.2547 | 5.864 | 6.2618 | 4.3012 | 5.8672
2025-04-28 | 2025 | 4 | 28 | 118 | 35 | 15 | 25 | 98 | 75 | 1 | 30 | 14.0273 | 0.24482 | 1.7735 | 0.98534 | 37.2091 | 1 | 13.5484 | 5.6227 | 1.7053 | 4.217 | 1.6712 | 2.9441 | 0.71989 | 3.8558 | 19.2442 | 3.1678 | 0.18868 | 1206.0988 | 193.2547 | 5.864 | 6.2902 | 4.3012 | 5.8672
2025-04-29 | 2025 | 4 | 29 | 119 | 35 | 15 | 25 | 98 | 75 | 1 | 30 | 14.3487 | 0.25043 | 1.7784 | 0.98483 | 37.3745 | 1 | 13.5859 | 5.6227 | 1.7053 | 4.217 | 1.6712 | 2.9441 | 0.71989 | 3.8558 | 19.2442 | 3.1678 | 0.18868 | 1206.0988 | 193.2547 | 5.864 | 6.3182 | 4.3012 | 5.8672
2025-04-30 | 2025 | 4 | 30 | 120 | 35 | 15 | 25 | 98 | 75 | 1 | 30 | 14.6658 | 0.25597 | 1.7833 | 0.98433 | 37.537 | 1 | 13.6231 | 5.6227 | 1.7053 | 4.217 | 1.6712 | 2.9441 | 0.71989 | 3.8558 | 19.2442 | 3.1678 | 0.18868 | 1206.0988 | 193.2547 | 5.864 | 6.3457 | 4.3012 | 5.8672
2025-05-01 | 2025 | 5 | 1 | 121 | 35 | 15 | 25 | 98 | 75 | 1 | 30 | 14.9786 | 0.26143 | 1.7881 | 0.98383 | 37.6965 | 1 | 13.6599 | 5.6227 | 1.7053 | 4.217 | 1.6712 | 2.9441 | 0.71989 | 3.8558 | 19.2442 | 3.1678 | 0.18868 | 1206.0988 | 193.2547 | 5.864 | 6.3726 | 4.3012 | 5.8672
2025-05-02 | 2025 | 5 | 2 | 122 | 35 | 15 | 25 | 98 | 75 | 1 | 30 | 15.287 | 0.26681 | 1.7928 | 0.98334 | 37.853 | 1 | 13.6963 | 5.6227 | 1.7053 | 4.217 | 1.6712 | 2.9441 | 0.71989 | 3.8558 | 19.2442 | 3.1678 | 0.18868 | 1206.0988 | 193.2547 | 5.864 | 6.3991 | 4.3012 | 5.8672
2025-05-03 | 2025 | 5 | 3 | 123 | 35 | 15 | 25 | 98 | 75 | 1 | 30 | 15.5908 | 0.27211 | 1.7976 | 0.98285 | 38.0065 | 1 | 13.7324 | 5.6227 | 1.7053 | 4.217 | 1.6712 | 2.9441 | 0.71989 | 3.8558 | 19.2442 | 3.1678 | 0.18868 | 1206.0988 | 193.2547 | 5.864 | 6.425 | 4.3012 | 5.8672
2025-05-04 | 2025 | 5 | 4 | 124 | 35 | 15 | 25 | 98 | 75 | 1 | 30 | 15.89 | 0.27733 | 1.8022 | 0.98237 | 38.1569 | 1 | 13.768 | 5.6227 | 1.7053 | 4.217 | 1.6712 | 2.9441 | 0.71989 | 3.8558 | 19.2442 | 3.1678 | 0.18868 | 1206.0988 | 193.2547 | 5.864 | 6.4505 | 4.3012 | 5.8672
2025-05-05 | 2025 | 5 | 5 | 125 | 35 | 15 | 25 | 98 | 75 | 1 | 30 | 16.1845 | 0.28247 | 1.8068 | 0.98189 | 38.3042 | 1 | 13.8032 | 5.6227 | 1.7053 | 4.217 | 1.6712 | 2.9441 | 0.71989 | 3.8558 | 19.2442 | 3.1678 | 0.18868 | 1206.0988 | 193.2547 | 5.864 | 6.4754 | 4.3012 | 5.8672
2025-05-06 | 2025 | 5 | 6 | 126 | 35 | 15 | 25 | 98 | 75 | 1 | 30 | 16.4742 | 0.28753 | 1.8114 | 0.98142 | 38.4485 | 1 | 13.838 | 5.6227 | 1.7053 | 4.217 | 1.6712 | 2.9441 | 0.71989 | 3.8558 | 19.2442 | 3.1678 | 0.18868 | 1206.0988 | 193.2547 | 5.864 | 6.4998 | 4.3012 | 5.8672
2025-05-07 | 2025 | 5 | 7 | 127 | 35 | 15 | 25 | 98 | 75 | 1 | 30 | 16.7591 | 0.2925 | 1.8159 | 0.98095 | 38.5896 | 1 | 13.8723 | 5.6227 | 1.7053 | 4.217 | 1.6712 | 2.9441 | 0.71989 | 3.8558 | 19.2442 | 3.1678 | 0.18868 | 1206.0988 | 193.2547 | 5.864 | 6.5236 | 4.3012 | 5.8672
2025-05-08 | 2025 | 5 | 8 | 128 | 35 | 15 | 25 | 98 | 75 | 1 | 30 | 17.0389 | 0.29739 | 1.8203 | 0.98049 | 38.7277 | 1 | 13.9062 | 5.6227 | 1.7053 | 4.217 | 1.6712 | 2.9441 | 0.71989 | 3.8558 | 19.2442 | 3.1678 | 0.18868 | 1206.0988 | 193.2547 | 5.864 | 6.547 | 4.3012 | 5.8672
2025-05-09 | 2025 | 5 | 9 | 129 | 35 | 15 | 25 | 98 | 75 | 1 | 30 | 17.3137 | 0.30218 | 1.8247 | 0.98003 | 38.8626 | 1 | 13.9396 | 5.6227 | 1.7053 | 4.217 | 1.6712 | 2.9441 | 0.71989 | 3.8558 | 19.2442 | 3.1678 | 0.18868 | 1206.0988 | 193.2547 | 5.864 | 6.5698 | 4.3012 | 5.8672
2025-05-10 | 2025 | 5 | 10 | 130 | 35 | 15 | 25 | 98 | 75 | 1 | 30 | 17.5834 | 0.30689 | 1.829 | 0.97958 | 38.9944 | 1 | 13.9725 | 5.6227 | 1.7053 | 4.217 | 1.6712 | 2.9441 | 0.71989 | 3.8558 | 19.2442 | 3.1678 | 0.18868 | 1206.0988 | 193.2547 | 5.864 | 6.592 | 4.3012 | 5.8672
2025-05-11 | 2025 | 5 | 11 | 131 | 35 | 15 | 25 | 98 | 75 | 1 | 30 | 17.8479 | 0.3115 | 1.8332 | 0.97914 | 39.123 | 1 | 14.0049 | 5.6227 | 1.7053 | 4.217 | 1.6712 | 2.9441 | 0.71989 | 3.8558 | 19.2442 | 3.1678 | 0.18868 | 1206.0988 | 193.2547 | 5.864 | 6.6138 | 4.3012 | 5.8672
2025-05-12 | 2025 | 5 | 12 | 132 | 35 | 15 | 25 | 98 | 75 | 1 | 30 | 18.107 | 0.31603 | 1.8374 | 0.9787 | 39.2485 | 1 | 14.0368 | 5.6227 | 1.7053 | 4.217 | 1.6712 | 2.9441 | 0.71989 | 3.8558 | 19.2442 | 3.1678 | 0.18868 | 1206.0988 | 193.2547 | 5.864 | 6.635 | 4.3012 | 5.8672
2025-05-13 | 2025 | 5 | 13 | 133 | 35 | 15 | 25 | 98 | 75 | 1 | 30 | 18.3609 | 0.32046 | 1.8415 | 0.97827 | 39.3708 | 1 | 14.0681 | 5.6227 | 1.7053 | 4.217 | 1.6712 | 2.9441 | 0.71989 | 3.8558 | 19.2442 | 3.1678 | 0.18868 | 1206.0988 | 193.2547 | 5.864 | 6.6557 | 4.3012 | 5.8672
2025-05-14 | 2025 | 5 | 14 | 134 | 35 | 15 | 25 | 98 | 75 | 1 | 30 | 18.6092 | 0.32479 | 1.8455 | 0.97785 | 39.49 | 1 | 14.0989 | 5.6227 | 1.7053 | 4.217 | 1.6712 | 2.9441 | 0.71989 | 3.8558 | 19.2442 | 3.1678 | 0.18868 | 1206.0988 | 193.2547 | 5.864 | 6.6758 | 4.3012 | 5.8672
2025-05-15 | 2025 | 5 | 15 | 135 | 35 | 15 | 25 | 98 | 75 | 1 | 30 | 18.8521 | 0.32903 | 1.8495 | 0.97743 | 39.6059 | 1 | 14.1292 | 5.6227 | 1.7053 | 4.217 | 1.6712 | 2.9441 | 0.71989 | 3.8558 | 19.2442 | 3.1678 | 0.18868 | 1206.0988 | 193.2547 | 5.864 | 6.6954 | 4.3012 | 5.8672
2025-05-16 | 2025 | 5 | 16 | 136 | 35 | 15 | 25 | 98 | 75 | 1 | 30 | 19.0894 | 0.33317 | 1.8534 | 0.97702 | 39.7187 | 1 | 14.1588 | 5.6227 | 1.7053 | 4.217 | 1.6712 | 2.9441 | 0.71989 | 3.8558 | 19.2442 | 3.1678 | 0.18868 | 1206.0988 | 193.2547 | 5.864 | 6.7145 | 4.3012 | 5.8672
2025-05-17 | 2025 | 5 | 17 | 137 | 35 | 15 | 25 | 98 | 75 | 1 | 30 | 19.321 | 0.33722 | 1.8572 | 0.97662 | 39.8283 | 1 | 14.1879 | 5.6227 | 1.7053 | 4.217 | 1.6712 | 2.9441 | 0.71989 | 3.8558 | 19.2442 | 3.1678 | 0.18868 | 1206.0988 | 193.2547 | 5.864 | 6.733 | 4.3012 | 5.8672
2025-05-18 | 2025 | 5 | 18 | 138 | 35 | 15 | 25 | 98 | 75 | 1 | 30 | 19.5469 | 0.34116 | 1.8609 | 0.97622 | 39.9346 | 1 | 14.2164 | 5.6227 | 1.7053 | 4.217 | 1.6712 | 2.9441 | 0.71989 | 3.8558 | 19.2442 | 3.1678 | 0.18868 | 1206.0988 | 193.2547 | 5.864 | 6.751 | 4.3012 | 5.8672
2025-05-19 | 2025 | 5 | 19 | 139 | 35 | 15 | 25 | 98 | 75 | 1 | 30 | 19.767 | 0.345 | 1.8646 | 0.97583 | 40.0378 | 0.99858 | 14.2442 | 5.6227 | 1.7053 | 4.217 | 1.6712 | 2.9441 | 0.71989 | 3.8509 | 19.2491 | 3.1678 | 0.18868 | 1206.0988 | 193.2547 | 5.8654 | 6.7684 | 4.3012 | 5.8686
2025-05-20 | 2025 | 5 | 20 | 140 | 35 | 15 | 25 | 98 | 75 | 1 | 30 | 19.9812 | 0.34874 | 1.8681 | 0.97544 | 40.1378 | 0.99485 | 14.2714 | 5.6227 | 1.7053 | 4.217 | 1.6712 | 2.9441 | 0.71989 | 3.8379 | 19.2621 | 3.1678 | 0.18868 | 1206.0988 | 193.2547 | 5.869 | 6.7853 | 4.3012 | 5.8721
2025-05-21 | 2025 | 5 | 21 | 141 | 35 | 15 | 25 | 98 | 75 | 1 | 30 | 20.1895 | 0.35237 | 1.8716 | 0.97507 | 40.2345 | 0.99126 | 14.298 | 5.6227 | 1.7053 | 4.217 | 1.6712 | 2.9441 | 0.71989 | 3.8254 | 19.2746 | 3.1678 | 0.18868 | 1206.0988 | 193.2547 | 5.8724 | 6.8017 | 4.3012 | 5.8756
2025-05-22 | 2025 | 5 | 22 | 142 | 35 | 15 | 25 | 98 | 75 | 1 | 30 | 20.3919 | 0.35591 | 1.875 | 0.9747 | 40.328 | 0.9878 | 14.3238 | 5.6227 | 1.7053 | 4.217 | 1.6712 | 2.9441 | 0.71989 | 3.8134 | 19.2866 | 3.1678 | 0.18868 | 1206.0988 | 193.2547 | 5.8757 | 6.8175 | 4.3012 | 5.8789
2025-05-23 | 2025 | 5 | 23 | 143 | 35 | 15 | 25 | 98 | 75 | 1 | 30 | 20.5882 | 0.35933 | 1.8783 | 0.97434 | 40.4184 | 0.98447 | 14.3491 | 5.6227 | 1.7053 | 4.217 | 1.6712 | 2.9441 | 0.71989 | 3.8019 | 19.2981 | 3.1678 | 0.18868 | 1206.0988 | 193.2547 | 5.8789 | 6.8328 | 4.3012 | 5.8821
2025-05-24 | 2025 | 5 | 24 | 144 | 35 | 15 | 25 | 98 | 75 | 1 | 30 | 20.7783 | 0.36265 | 1.8815 | 0.97399 | 40.5055 | 0.98128 | 14.3736 | 5.6227 | 1.7053 | 4.217 | 1.6712 | 2.9441 | 0.71989 | 3.7908 | 19.3092 | 3.1678 | 0.18868 | 1206.0988 | 193.2547 | 5.882 | 6.8475 | 4.3012 | 5.8851
2025-05-25 | 2025 | 5 | 25 | 145 | 35 | 15 | 25 | 98 | 75 | 1 | 30 | 20.9624 | 0.36586 | 1.8846 | 0.97364 | 40.5893 | 0.97822 | 14.3974 | 5.6227 | 1.7053 | 4.217 | 1.6712 | 2.9441 | 0.71989 | 3.7802 | 19.3198 | 3.1678 | 0.18868 | 1206.0988 | 193.2547 | 5.885 | 6.8617 | 4.3012 | 5.888
2025-05-26 | 2025 | 5 | 26 | 146 | 35 | 15 | 25 | 98 | 75 | 1 | 30 | 21.1402 | 0.36897 | 1.8876 | 0.9733 | 40.67 | 0.97529 | 14.4204 | 5.6227 | 1.7053 | 4.217 | 1.6712 | 2.9441 | 0.71989 | 3.77 | 19.33 | 3.1678 | 0.18868 | 1206.0988 | 193.2547 | 5.8878 | 6.8753 | 4.3012 | 5.8908
2025-05-27 | 2025 | 5 | 27 | 147 | 35 | 15 | 25 | 98 | 75 | 1 | 30 | 21.3118 | 0.37196 | 1.8906 | 0.97297 | 40.7474 | 0.97249 | 14.4428 | 5.6227 | 1.7053 | 4.217 | 1.6712 | 2.9441 | 0.71989 | 3.7603 | 19.3397 | 3.1678 | 0.18868 | 1206.0988 | 193.2547 | 5.8905 | 6.8884 | 4.3012 | 5.8935
2025-05-28 | 2025 | 5 | 28 | 148 | 35 | 15 | 25 | 98 | 75 | 1 | 30 | 21.477 | 0.37485 | 1.8934 | 0.97265 | 40.8216 | 0.96981 | 14.4643 | 5.6227 | 1.7053 | 4.217 | 1.6712 | 2.9441 | 0.71989 | 3.751 | 19.349 | 3.1678 | 0.18868 | 1206.0988 | 193.2547 | 5.893 | 6.9009 | 4.3012 | 5.8961
2025-05-29 | 2025 | 5 | 29 | 149 | 35 | 15 | 25 | 98 | 75 | 1 | 30 | 21.6359 | 0.37762 | 1.8961 | 0.97234 | 40.8926 | 0.96726 | 14.4852 | 5.6227 | 1.7053 | 4.217 | 1.6712 | 2.9441 | 0.71989 | 3.7422 | 19.3578 | 3.1678 | 0.18868 | 1206.0988 | 193.2547 | 5.8955 | 6.9129 | 4.3012 | 5.8985
2025-05-30 | 2025 | 5 | 30 | 150 | 35 | 15 | 25 | 98 | 75 | 1 | 30 | 21.7884 | 0.38028 | 1.8987 | 0.97203 | 40.9603 | 0.96483 | 14.5052 | 5.6227 | 1.7053 | 4.217 | 1.6712 | 2.9441 | 0.71989 | 3.7337 | 19.3663 | 3.1678 | 0.18868 | 1206.0988 | 193.2547 | 5.8978 | 6.9244 | 4.3012 | 5.9008
2025-05-31 | 2025 | 5 | 31 | 151 | 35 | 15 | 25 | 98 | 75 | 1 | 30 | 21.9344 | 0.38283 | 1.9012 | 0.97173 | 41.0248 | 0.96253 | 14.5244 | 5.6227 | 1.7053 | 4.217 | 1.6712 | 2.9441 | 0.71989 | 3.7257 | 19.3743 | 3.1678 | 0.18868 | 1206.0988 | 193.2547 | 5.9 | 6.9353 | 4.3012 | 5.903
2025-06-01 | 2025 | 6 | 1 | 152 | 35 | 15 | 25 | 98 | 75 | 1 | 30 | 22.0739 | 0.38526 | 1.9037 | 0.97144 | 41.0861 | 0.96035 | 14.5429 | 5.6227 | 1.7053 | 4.217 | 1.6712 | 2.9441 | 0.71989 | 3.7182 | 19.3818 | 3.1678 | 0.18868 | 1206.0988 | 193.2547 | 5.9021 | 6.9457 | 4.3012 | 5.9051
2025-06-02 | 2025 | 6 | 2 | 153 | 35 | 15 | 25 | 98 | 75 | 1 | 30 | 22.2069 | 0.38758 | 1.906 | 0.97116 | 41.1442 | 0.95828 | 14.5605 | 5.6227 | 1.7053 | 4.217 | 1.6712 | 2.9441 | 0.71989 | 3.711 | 19.389 | 3.1678 | 0.18868 | 1206.0988 | 193.2547 | 5.9041 | 6.9555 | 4.3012 | 5.9071
2025-06-03 | 2025 | 6 | 3 | 154 | 35 | 15 | 25 | 98 | 75 | 1 | 30 | 22.3332 | 0.38979 | 1.9082 | 0.97089 | 41.1991 | 0.95634 | 14.5773 | 5.6227 | 1.7053 | 4.217 | 1.6712 | 2.9441 | 0.71989 | 3.7043 | 19.3957 | 3.1678 | 0.18868 | 1206.0988 | 193.2547 | 5.906 | 6.9647 | 4.3012 | 5.9089
2025-06-04 | 2025 | 6 | 4 | 155 | 35 | 15 | 25 | 98 | 75 | 1 | 30 | 22.453 | 0.39188 | 1.9103 | 0.97063 | 41.2507 | 0.95452 | 14.5933 | 5.6227 | 1.7053 | 4.217 | 1.6712 | 2.9441 | 0.71989 | 3.698 | 19.402 | 3.1678 | 0.18868 | 1206.0988 | 193.2547 | 5.9078 | 6.9735 | 4.3012 | 5.9107
2025-06-05 | 2025 | 6 | 5 | 156 | 35 | 15 | 25 | 98 | 75 | 1 | 30 | 22.5661 | 0.39385 | 1.9122 | 0.97037 | 41.2991 | 0.95281 | 14.6084 | 5.6227 | 1.7053 | 4.217 | 1.6712 | 2.9441 | 0.71989 | 3.692 | 19.408 | 3.1678 | 0.18868 | 1206.0988 | 193.2547 | 5.9094 | 6.9817 | 4.3012 | 5.9123
2025-06-06 | 2025 | 6 | 6 | 157 | 35 | 15 | 25 | 98 | 75 | 1 | 30 | 22.6726 | 0.39571 | 1.9141 | 0.97013 | 41.3443 | 0.95123 | 14.6226 | 5.6227 | 1.7053 | 4.217 | 1.6712 | 2.9441 | 0.71989 | 3.6865 | 19.4135 | 3.1678 | 0.18868 | 1206.0988 | 193.2547 | 5.9109 | 6.9893 | 4.3012 | 5.9138
2025-06-07 | 2025 | 6 | 7 | 158 | 35 | 15 | 25 | 98 | 75 | 1 | 30 | 22.7723 | 0.39745 | 1.9159 | 0.96989 | 41.3863 | 0.94975 | 14.636 | 5.6227 | 1.7053 | 4.217 | 1.6712 | 2.9441 | 0.71989 | 3.6814 | 19.4186 | 3.1678 | 0.18868 | 1206.0988 | 193.2547 | 5.9123 | 6.9964 | 4.3012 | 5.9152
2025-06-08 | 2025 | 6 | 8 | 159 | 35 | 15 | 25 | 98 | 75 | 1 | 30 | 22.8653 | 0.39908 | 1.9175 | 0.96966 | 41.4251 | 0.9484 | 14.6485 | 5.6227 | 1.7053 | 4.217 | 1.6712 | 2.9441 | 0.71989 | 3.6767 | 19.4233 | 3.1678 | 0.18868 | 1206.0988 | 193.2547 | 5.9136 | 7.003 | 4.3012 | 5.9165
2025-06-09 | 2025 | 6 | 9 | 160 | 35 | 15 | 25 | 98 | 75 | 1 | 30 | 22.9515 | 0.40058 | 1.919 | 0.96944 | 41.4607 | 0.94715 | 14.6601 | 5.6227 | 1.7053 | 4.217 | 1.6712 | 2.9441 | 0.71989 | 3.6724 | 19.4276 | 3.1678 | 0.18868 | 1206.0988 | 193.2547 | 5.9148 | 7.009 | 4.3012 | 5.9177
2025-06-10 | 2025 | 6 | 10 | 161 | 35 | 15 | 25 | 98 | 75 | 1 | 30 | 23.0308 | 0.40196 | 1.9204 | 0.96923 | 41.493 | 0.94603 | 14.6708 | 5.6227 | 1.7053 | 4.217 | 1.6712 | 2.9441 | 0.71989 | 3.6685 | 19.4315 | 3.1678 | 0.18868 | 1206.0988 | 193.2547 | 5.9159 | 7.0144 | 4.3012 | 5.9188
2025-06-11 | 2025 | 6 | 11 | 162 | 35 | 15 | 25 | 98 | 75 | 1 | 30 | 23.1034 | 0.40323 | 1.9217 | 0.96903 | 41.5222 | 0.94501 | 14.6806 | 5.6227 | 1.7053 | 4.217 | 1.6712 | 2.9441 | 0.71989 | 3.665 | 19.435 | 3.1678 | 0.18868 | 1206.0988 | 193.2547 | 5.9169 | 7.0194 | 4.3012 | 5.9198
2025-06-12 | 2025 | 6 | 12 | 163 | 35 | 15 | 25 | 98 | 75 | 1 | 30 | 23.1691 | 0.40438 | 1.9229 | 0.96884 | 41.5481 | 0.94411 | 14.6895 | 5.6227 | 1.7053 | 4.217 | 1.6712 | 2.9441 | 0.71989 | 3.6618 | 19.4382 | 3.1678 | 0.18868 | 1206.0988 | 193.2547 | 5.9178 | 7.0238 | 4.3012 | 5.9206
2025-06-13 | 2025 | 6 | 13 | 164 | 35 | 15 | 25 | 98 | 75 | 1 | 30 | 23.228 | 0.40541 | 1.9239 | 0.96866 | 41.5709 | 0.94332 | 14.6975 | 5.6227 | 1.7053 | 4.217 | 1.6712 | 2.9441 | 0.71989 | 3.6591 | 19.4409 | 3.1678 | 0.18868 | 1206.0988 | 193.2547 | 5.9185 | 7.0276 | 4.3012 | 5.9214
2025-06-14 | 2025 | 6 | 14 | 165 | 35 | 15 | 25 | 98 | 75 | 1 | 30 | 23.28 | 0.40631 | 1.9248 | 0.96849 | 41.5904 | 0.94264 | 14.7045 | 5.6227 | 1.7053 | 4.217 | 1.6712 | 2.9441 | 0.71989 | 3.6567 | 19.4433 | 3.1678 | 0.18868 | 1206.0988 | 193.2547 | 5.9192 | 7.0309 | 4.3012 | 5.922
2025-06-15 | 2025 | 6 | 15 | 166 | 35 | 15 | 25 | 98 | 75 | 1 | 30 | 23.325 | 0.4071 | 1.9256 | 0.96832 | 41.6067 | 0.94207 | 14.7106 | 5.6227 | 1.7053 | 4.217 | 1.6712 | 2.9441 | 0.71989 | 3.6548 | 19.4452 | 3.1678 | 0.18868 | 1206.0988 | 193.2547 | 5.9197 | 7.0337 | 4.3012 | 5.9226
2025-06-16 | 2025 | 6 | 16 | 167 | 35 | 15 | 25 | 98 | 75 | 1 | 30 | 23.3632 | 0.40777 | 1.9263 | 0.96817 | 41.6199 | 0.94162 | 14.7158 | 5.6227 | 1.7053 | 4.217 | 1.6712 | 2.9441 | 0.71989 | 3.6532 | 19.4468 | 3.1678 | 0.18868 | 1206.0988 | 193.2547 | 5.9202 | 7.0359 | 4.3012 | 5.923
2025-06-17 | 2025 | 6 | 17 | 168 | 35 | 15 | 25 | 98 | 75 | 1 | 30 | 23.3944 | 0.40831 | 1.9269 | 0.96802 | 41.6298 | 0.94127 | 14.7201 | 5.6227 | 1.7053 | 4.217 | 1.6712 | 2.9441 | 0.71989 | 3.652 | 19.448 | 3.1678 | 0.18868 | 1206.0988 | 193.2547 | 5.9205 | 7.0376 | 4.3012 | 5.9233
2025-06-18 | 2025 | 6 | 18 | 169 | 35 | 15 | 25 | 98 | 75 | 1 | 30 | 23.4187 | 0.40874 | 1.9273 | 0.96789 | 41.6366 | 0.94104 | 14.7234 | 5.6227 | 1.7053 | 4.217 | 1.6712 | 2.9441 | 0.71989 | 3.6512 | 19.4488 | 3.1678 | 0.18868 | 1206.0988 | 193.2547 | 5.9207 | 7.0387 | 4.3012 | 5.9236
2025-06-19 | 2025 | 6 | 19 | 170 | 35 | 15 | 25 | 98 | 75 | 1 | 30 | 23.4361 | 0.40904 | 1.9276 | 0.96776 | 41.6401 | 0.94092 | 14.7258 | 5.6227 | 1.7053 | 4.217 | 1.6712 | 2.9441 | 0.71989 | 3.6507 | 19.4493 | 3.1678 | 0.18868 | 1206.0988 | 193.2547 | 5.9208 | 7.0393 | 4.3012 | 5.9237
2025-06-20 | 2025 | 6 | 20 | 171 | 35 | 15 | 25 | 98 | 75 | 1 | 30 | 23.4465 | 0.40922 | 1.9278 | 0.96764 | 41.6405 | 0.9409 | 14.7272 | 5.6227 | 1.7053 | 4.217 | 1.6712 | 2.9441 | 0.71989 | 3.6507 | 19.4493 | 3.1678 | 0.18868 | 1206.0988 | 193.2547 | 5.9209 | 7.0394 | 4.3012 | 5.9237
2025-06-21 | 2025 | 6 | 21 | 172 | 35 | 15 | 25 | 98 | 75 | 1 | 30 | 23.45 | 0.40928 | 1.9278 | 0.96754 | 41.6377 | 0.941 | 14.7277 | 5.6227 | 1.7053 | 4.217 | 1.6712 | 2.9441 | 0.71989 | 3.651 | 19.449 | 3.1678 | 0.18868 | 1206.0988 | 193.2547 | 5.9208 | 7.0389 | 4.3012 | 5.9236
2025-06-22 | 2025 | 6 | 22 | 173 | 35 | 15 | 25 | 98 | 75 | 1 | 30 | 23.4465 | 0.40922 | 1.9278 | 0.96744 | 41.6317 | 0.94121 | 14.7272 | 5.6227 | 1.7053 | 4.217 | 1.6712 | 2.9441 | 0.71989 | 3.6518 | 19.4482 | 3.1678 | 0.18868 | 1206.0988 | 193.2547 | 5.9206 | 7.0379 | 4.3012 | 5.9234
2025-06-23 | 2025 | 6 | 23 | 174 | 35 | 15 | 25 | 98 | 75 | 1 | 30 | 23.4361 | 0.40904 | 1.9276 | 0.96735 | 41.6226 | 0.94153 | 14.7258 | 5.6227 | 1.7053 | 4.217 | 1.6712 | 2.9441 | 0.71989 | 3.6529 | 19.4471 | 3.1678 | 0.18868 | 1206.0988 | 193.2547 | 5.9203 | 7.0363 | 4.3012 | 5.9231
2025-06-24 | 2025 | 6 | 24 | 175 | 35 | 15 | 25 | 98 | 75 | 1 | 30 | 23.4187 | 0.40874 | 1.9273 | 0.96727 | 41.6102 | 0.94195 | 14.7234 | 5.6227 | 1.7053 | 4.217 | 1.6712 | 2.9441 | 0.71989 | 3.6543 | 19.4457 | 3.1678 | 0.18868 | 1206.0988 | 193.2547 | 5.9198 | 7.0343 | 4.3012 | 5.9227
2025-06-25 | 2025 | 6 | 25 | 176 | 35 | 15 | 25 | 98 | 75 | 1 | 30 | 23.3944 | 0.40831 | 1.9269 | 0.96721 | 41.5947 | 0.94249 | 14.7201 | 5.6227 | 1.7053 | 4.217 | 1.6712 | 2.9441 | 0.71989 | 3.6562 | 19.4438 | 3.1678 | 0.18868 | 1206.0988 | 193.2547 | 5.9193 | 7.0316 | 4.3012 | 5.9222
2025-06-26 | 2025 | 6 | 26 | 177 | 35 | 15 | 25 | 98 | 75 | 1 | 30 | 23.3632 | 0.40777 | 1.9263 | 0.96715 | 41.576 | 0.94314 | 14.7158 | 5.6227 | 1.7053 | 4.217 | 1.6712 | 2.9441 | 0.71989 | 3.6585 | 19.4415 | 3.1678 | 0.18868 | 1206.0988 | 193.2547 | 5.9187 | 7.0285 | 4.3012 | 5.9216
2025-06-27 | 2025 | 6 | 27 | 178 | 35 | 15 | 25 | 98 | 75 | 1 | 30 | 23.325 | 0.4071 | 1.9256 | 0.9671 | 41.5542 | 0.9439 | 14.7106 | 5.6227 | 1.7053 | 4.217 | 1.6712 | 2.9441 | 0.71989 | 3.6611 | 19.4389 | 3.1678 | 0.18868 | 1206.0988 | 193.2547 | 5.918 | 7.0248 | 4.3012 | 5.9208
2025-06-28 | 2025 | 6 | 28 | 179 | 35 | 15 | 25 | 98 | 75 | 1 | 30 | 23.28 | 0.40631 | 1.9248 | 0.96706 | 41.5291 | 0.94477 | 14.7045 | 5.6227 | 1.7053 | 4.217 | 1.6712 | 2.9441 | 0.71989 | 3.6641 | 19.4359 | 3.1678 | 0.18868 | 1206.0988 | 193.2547 | 5.9171 | 7.0205 | 4.3012 | 5.92
2025-06-29 | 2025 | 6 | 29 | 180 | 35 | 15 | 25 | 98 | 75 | 1 | 30 | 23.228 | 0.40541 | 1.9239 | 0.96703 | 41.501 | 0.94575 | 14.6975 | 5.6227 | 1.7053 | 4.217 | 1.6712 | 2.9441 | 0.71989 | 3.6675 | 19.4325 | 3.1678 | 0.18868 | 1206.0988 | 193.2547 | 5.9162 | 7.0158 | 4.3012 | 5.9191
2025-06-30 | 2025 | 6 | 30 | 181 | 35 | 15 | 25 | 98 | 75 | 1 | 30 | 23.1691 | 0.40438 | 1.9229 | 0.96701 | 41.4696 | 0.94684 | 14.6895 | 5.6227 | 1.7053 | 4.217 | 1.6712 | 2.9441 | 0.71989 | 3.6713 | 19.4287 | 3.1678 | 0.18868 | 1206.0988 | 193.2547 | 5.9151 | 7.0105 | 4.3012 | 5.918
2025-07-01 | 2025 | 7 | 1 | 182 | 35 | 15 | 25 | 98 | 75 | 1 | 30 | 23.1034 | 0.40323 | 1.9217 | 0.967 | 41.4351 | 0.94805 | 14.6806 | 5.6227 | 1.7053 | 4.217 | 1.6712 | 2.9441 | 0.71989 | 3.6755 | 19.4245 | 3.1678 | 0.18868 | 1206.0988 | 193.2547 | 5.914 | 7.0046 | 4.3012 | 5.9169
2025-07-02 | 2025 | 7 | 2 | 183 | 35 | 15 | 25 | 98 | 75 | 1 | 30 | 23.0308 | 0.40196 | 1.9204 | 0.967 | 41.3974 | 0.94937 | 14.6708 | 5.6227 | 1.7053 | 4.217 | 1.6712 | 2.9441 | 0.71989 | 3.6801 | 19.4199 | 3.1678 | 0.18868 | 1206.0988 | 193.2547 | 5.9127 | 6.9983 | 4.3012 | 5.9156
2025-07-03 | 2025 | 7 | 3 | 184 | 35 | 15 | 25 | 98 | 75 | 1 | 30 | 22.9515 | 0.40058 | 1.919 | 0.96701 | 41.3566 | 0.9508 | 14.6601 | 5.6227 | 1.7053 | 4.217 | 1.6712 | 2.9441 | 0.71989 | 3.685 | 19.415 | 3.1678 | 0.18868 | 1206.0988 | 193.2547 | 5.9113 | 6.9914 | 4.3012 | 5.9142
2025-07-04 | 2025 | 7 | 4 | 185 | 35 | 15 | 25 | 98 | 75 | 1 | 30 | 22.8653 | 0.39908 | 1.9175 | 0.96703 | 41.3126 | 0.95234 | 14.6485 | 5.6227 | 1.7053 | 4.217 | 1.6712 | 2.9441 | 0.71989 | 3.6904 | 19.4096 | 3.1678 | 0.18868 | 1206.0988 | 193.2547 | 5.9099 | 6.9839 | 4.3012 | 5.9128
2025-07-05 | 2025 | 7 | 5 | 186 | 35 | 15 | 25 | 98 | 75 | 1 | 30 | 22.7723 | 0.39745 | 1.9159 | 0.96706 | 41.2655 | 0.954 | 14.636 | 5.6227 | 1.7053 | 4.217 | 1.6712 | 2.9441 | 0.71989 | 3.6961 | 19.4039 | 3.1678 | 0.18868 | 1206.0988 | 193.2547 | 5.9083 | 6.976 | 4.3012 | 5.9112
2025-07-06 | 2025 | 7 | 6 | 187 | 35 | 15 | 25 | 98 | 75 | 1 | 30 | 22.6726 | 0.39571 | 1.9141 | 0.9671 | 41.2152 | 0.95577 | 14.6226 | 5.6227 | 1.7053 | 4.217 | 1.6712 | 2.9441 | 0.71989 | 3.7023 | 19.3977 | 3.1678 | 0.18868 | 1206.0988 | 193.2547 | 5.9065 | 6.9675 | 4.3012 | 5.9095
2025-07-07 | 2025 | 7 | 7 | 188 | 35 | 15 | 25 | 98 | 75 | 1 | 30 | 22.5661 | 0.39385 | 1.9122 | 0.96715 | 41.1618 | 0.95766 | 14.6084 | 5.6227 | 1.7053 | 4.217 | 1.6712 | 2.9441 | 0.71989 | 3.7089 | 19.3911 | 3.1678 | 0.18868 | 1206.0988 | 193.2547 | 5.9047 | 6.9584 | 4.3012 | 5.9077
2025-07-08 | 2025 | 7 | 8 | 189 | 35 | 15 | 25 | 98 | 75 | 1 | 30 | 22.453 | 0.39188 | 1.9103 | 0.96721 | 41.1053 | 0.95967 | 14.5933 | 5.6227 | 1.7053 | 4.217 | 1.6712 | 2.9441 | 0.71989 | 3.7158 | 19.3842 | 3.1678 | 0.18868 | 1206.0988 | 193.2547 | 5.9028 | 6.9489 | 4.3012 | 5.9058
2025-07-09 | 2025 | 7 | 9 | 190 | 35 | 15 | 25 | 98 | 75 | 1 | 30 | 22.3332 | 0.38979 | 1.9082 | 0.96727 | 41.0456 | 0.96179 | 14.5773 | 5.6227 | 1.7053 | 4.217 | 1.6712 | 2.9441 | 0.71989 | 3.7232 | 19.3768 | 3.1678 | 0.18868 | 1206.0988 | 193.2547 | 5.9008 | 6.9388 | 4.3012 | 5.9037
2025-07-10 | 2025 | 7 | 10 | 191 | 35 | 15 | 25 | 98 | 75 | 1 | 30 | 22.2069 | 0.38758 | 1.906 | 0.96735 | 40.9827 | 0.96403 | 14.5605 | 5.6227 | 1.7053 | 4.217 | 1.6712 | 2.9441 | 0.71989 | 3.731 | 19.369 | 3.1678 | 0.18868 | 1206.0988 | 193.2547 | 5.8986 | 6.9282 | 4.3012 | 5.9016
2025-07-11 | 2025 | 7 | 11 | 192 | 35 | 15 | 25 | 98 | 75 | 1 | 30 | 22.0739 | 0.38526 | 1.9037 | 0.96744 | 40.9168 | 0.96639 | 14.5429 | 5.6227 | 1.7053 | 4.217 | 1.6712 | 2.9441 | 0.71989 | 3.7391 | 19.3609 | 3.1678 | 0.18868 | 1206.0988 | 193.2547 | 5.8963 | 6.917 | 4.3012 | 5.8993
2025-07-12 | 2025 | 7 | 12 | 193 | 35 | 15 | 25 | 98 | 75 | 1 | 30 | 21.9344 | 0.38283 | 1.9012 | 0.96754 | 40.8477 | 0.96887 | 14.5244 | 5.6227 | 1.7053 | 4.217 | 1.6712 | 2.9441 | 0.71989 | 3.7478 | 19.3522 | 3.1678 | 0.18868 | 1206.0988 | 193.2547 | 5.8939 | 6.9053 | 4.3012 | 5.897
2025-07-13 | 2025 | 7 | 13 | 194 | 35 | 15 | 25 | 98 | 75 | 1 | 30 | 21.7884 | 0.38028 | 1.8987 | 0.96764 | 40.7755 | 0.97147 | 14.5052 | 5.6227 | 1.7053 | 4.217 | 1.6712 | 2.9441 | 0.71989 | 3.7568 | 19.3432 | 3.1678 | 0.18868 | 1206.0988 | 193.2547 | 5.8914 | 6.8931 | 4.3012 | 5.8945
2025-07-14 | 2025 | 7 | 14 | 195 | 35 | 15 | 25 | 98 | 75 | 1 | 30 | 21.6359 | 0.37762 | 1.8961 | 0.96776 | 40.7001 | 0.9742 | 14.4852 | 5.6227 | 1.7053 | 4.217 | 1.6712 | 2.9441 | 0.71989 | 3.7662 | 19.3338 | 3.1678 | 0.18868 | 1206.0988 | 193.2547 | 5.8888 | 6.8804 | 4.3012 | 5.8919
2025-07-15 | 2025 | 7 | 15 | 196 | 35 | 15 | 25 | 98 | 75 | 1 | 30 | 21.477 | 0.37485 | 1.8934 | 0.96789 | 40.6217 | 0.97704 | 14.4643 | 5.6227 | 1.7053 | 4.217 | 1.6712 | 2.9441 | 0.71989 | 3.7761 | 19.3239 | 3.1678 | 0.18868 | 1206.0988 | 193.2547 | 5.8861 | 6.8671 | 4.3012 | 5.8892
2025-07-16 | 2025 | 7 | 16 | 197 | 35 | 15 | 25 | 98 | 75 | 1 | 30 | 21.3118 | 0.37196 | 1.8906 | 0.96802 | 40.5401 | 0.98002 | 14.4428 | 5.6227 | 1.7053 | 4.217 | 1.6712 | 2.9441 | 0.71989 | 3.7864 | 19.3136 | 3.1678 | 0.18868 | 1206.0988 | 193.2547 | 5.8832 | 6.8533 | 4.3012 | 5.8863
2025-07-17 | 2025 | 7 | 17 | 198 | 35 | 15 | 25 | 98 | 75 | 1 | 30 | 21.1402 | 0.36897 | 1.8876 | 0.96817 | 40.4554 | 0.98311 | 14.4204 | 5.6227 | 1.7053 | 4.217 | 1.6712 | 2.9441 | 0.71989 | 3.7972 | 19.3028 | 3.1678 | 0.18868 | 1206.0988 | 193.2547 | 5.8802 | 6.839 | 4.3012 | 5.8834
2025-07-18 | 2025 | 7 | 18 | 199 | 35 | 15 | 25 | 98 | 75 | 1 | 30 | 20.9624 | 0.36586 | 1.8846 | 0.96832 | 40.3676 | 0.98634 | 14.3974 | 5.6227 | 1.7053 | 4.217 | 1.6712 | 2.9441 | 0.71989 | 3.8084 | 19.2916 | 3.1678 | 0.18868 | 1206.0988 | 193.2547 | 5.8771 | 6.8242 | 4.3012 | 5.8803
2025-07-19 | 2025 | 7 | 19 | 200 | 35 | 15 | 25 | 98 | 75 | 1 | 30 | 20.7783 | 0.36265 | 1.8815 | 0.96849 | 40.2767 | 0.98969 | 14.3736 | 5.6227 | 1.7053 | 4.217 | 1.6712 | 2.9441 | 0.71989 | 3.82 | 19.28 | 3.1678 | 0.18868 | 1206.0988 | 193.2547 | 5.8739 | 6.8088 | 4.3012 | 5.8771
2025-07-20 | 2025 | 7 | 20 | 201 | 35 | 15 | 25 | 98 | 75 | 1 | 30 | 20.5882 | 0.35933 | 1.8783 | 0.96866 | 40.1827 | 0.99318 | 14.3491 | 5.6227 | 1.7053 | 4.217 | 1.6712 | 2.9441 | 0.71989 | 3.8321 | 19.2679 | 3.1678 | 0.18868 | 1206.0988 | 193.2547 | 5.8706 | 6.7929 | 4.3012 | 5.8737
2025-07-21 | 2025 | 7 | 21 | 202 | 35 | 15 | 25 | 98 | 75 | 1 | 30 | 20.3919 | 0.35591 | 1.875 | 0.96884 | 40.0857 | 0.99679 | 14.3238 | 5.6227 | 1.7053 | 4.217 | 1.6712 | 2.9441 | 0.71989 | 3.8447 | 19.2553 | 3.1678 | 0.18868 | 1206.0988 | 193.2547 | 5.8671 | 6.7765 | 4.3012 | 5.8703
2025-07-22 | 2025 | 7 | 22 | 203 | 35 | 15 | 25 | 98 | 75 | 1 | 30 | 20.1895 | 0.35237 | 1.8716 | 0.96903 | 39.9855 | 1 | 14.298 | 5.6227 | 1.7053 | 4.217 | 1.6712 | 2.9441 | 0.71989 | 3.8558 | 19.2442 | 3.1678 | 0.18868 | 1206.0988 | 193.2547 | 5.864 | 6.7596 | 4.3012 | 5.8672
2025-07-23 | 2025 | 7 | 23 | 204 | 35 | 15 | 25 | 98 | 75 | 1 | 30 | 19.9812 | 0.34874 | 1.8681 | 0.96923 | 39.8822 | 1 | 14.2714 | 5.6227 | 1.7053 | 4.217 | 1.6712 | 2.9441 | 0.71989 | 3.8558 | 19.2442 | 3.1678 | 0.18868 | 1206.0988 | 193.2547 | 5.864 | 6.7421 | 4.3012 | 5.8672
2025-07-24 | 2025 | 7 | 24 | 205 | 35 | 15 | 25 | 98 | 75 | 1 | 30 | 19.767 | 0.345 | 1.8646 | 0.96944 | 39.7759 | 1 | 14.2442 | 5.6227 | 1.7053 | 4.217 | 1.6712 | 2.9441 | 0.71989 | 3.8558 | 19.2442 | 3.1678 | 0.18868 | 1206.0988 | 193.2547 | 5.864 | 6.7242 | 4.3012 | 5.8672
2025-07-25 | 2025 | 7 | 25 | 206 | 35 | 15 | 25 | 98 | 75 | 1 | 30 | 19.5469 | 0.34116 | 1.8609 | 0.96966 | 39.6665 | 1 | 14.2164 | 5.6227 | 1.7053 | 4.217 | 1.6712 | 2.9441 | 0.71989 | 3.8558 | 19.2442 | 3.1678 | 0.18868 | 1206.0988 | 193.2547 | 5.864 | 6.7057 | 4.3012 | 5.8672
2025-07-26 | 2025 | 7 | 26 | 207 | 35 | 15 | 25 | 98 | 75 | 1 | 30 | 19.321 | 0.33722 | 1.8572 | 0.96989 | 39.5541 | 1 | 14.1879 | 5.6227 | 1.7053 | 4.217 | 1.6712 | 2.9441 | 0.71989 | 3.8558 | 19.2442 | 3.1678 | 0.18868 | 1206.0988 | 193.2547 | 5.864 | 6.6867 | 4.3012 | 5.8672
2025-07-27 | 2025 | 7 | 27 | 208 | 35 | 15 | 25 | 98 | 75 | 1 | 30 | 19.0894 | 0.33317 | 1.8534 | 0.97013 | 39.4386 | 1 | 14.1588 | 5.6227 | 1.7053 | 4.217 | 1.6712 | 2.9441 | 0.71989 | 3.8558 | 19.2442 | 3.1678 | 0.18868 | 1206.0988 | 193.2547 | 5.864 | 6.6671 | 4.3012 | 5.8672
2025-07-28 | 2025 | 7 | 28 | 209 | 35 | 15 | 25 | 98 | 75 | 1 | 30 | 18.8521 | 0.32903 | 1.8495 | 0.97037 | 39.32 | 1 | 14.1292 | 5.6227 | 1.7053 | 4.217 | 1.6712 | 2.9441 | 0.71989 | 3.8558 | 19.2442 | 3.1678 | 0.18868 | 1206.0988 | 193.2547 | 5.864 | 6.6471 | 4.3012 | 5.8672
2025-07-29 | 2025 | 7 | 29 | 210 | 35 | 15 | 25 | 98 | 75 | 1 | 30 | 18.6092 | 0.32479 | 1.8455 | 0.97063 | 39.1984 | 1 | 14.0989 | 5.6227 | 1.7053 | 4.217 | 1.6712 | 2.9441 | 0.71989 | 3.8558 | 19.2442 | 3.1678 | 0.18868 | 1206.0988 | 193.2547 | 5.864 | 6.6265 | 4.3012 | 5.8672
2025-07-30 | 2025 | 7 | 30 | 211 | 35 | 15 | 25 | 98 | 75 | 1 | 30 | 18.3609 | 0.32046 | 1.8415 | 0.97089 | 39.0738 | 1 | 14.0681 | 5.6227 | 1.7053 | 4.217 | 1.6712 | 2.9441 | 0.71989 | 3.8558 | 19.2442 | 3.1678 | 0.18868 | 1206.0988 | 193.2547 | 5.864 | 6.6055 | 4.3012 | 5.8672
2025-07-31 | 2025 | 7 | 31 | 212 | 35 | 15 | 25 | 98 | 75 | 1 | 30 | 18.107 | 0.31603 | 1.8374 | 0.97116 | 38.9462 | 1 | 14.0368 | 5.6227 | 1.7053 | 4.217 | 1.6712 | 2.9441 | 0.71989 | 3.8558 | 19.2442 | 3.1678 | 0.18868 | 1206.0988 | 193.2547 | 5.864 | 6.5839 | 4.3012 | 5.8672
2025-08-01 | 2025 | 8 | 1 | 213 | 35 | 15 | 25 | 98 | 75 | 1 | 30 | 17.8479 | 0.3115 | 1.8332 | 0.97145 | 38.8155 | 1 | 14.0049 | 5.6227 | 1.7053 | 4.217 | 1.6712 | 2.9441 | 0.71989 | 3.8558 | 19.2442 | 3.1678 | 0.18868 | 1206.0988 | 193.2547 | 5.864 | 6.5618 | 4.3012 | 5.8672
2025-08-02 | 2025 | 8 | 2 | 214 | 35 | 15 | 25 | 98 | 75 | 1 | 30 | 17.5834 | 0.30689 | 1.829 | 0.97173 | 38.6819 | 1 | 13.9725 | 5.6227 | 1.7053 | 4.217 | 1.6712 | 2.9441 | 0.71989 | 3.8558 | 19.2442 | 3.1678 | 0.18868 | 1206.0988 | 193.2547 | 5.864 | 6.5392 | 4.3012 | 5.8672
2025-08-03 | 2025 | 8 | 3 | 215 | 35 | 15 | 25 | 98 | 75 | 1 | 30 | 17.3137 | 0.30218 | 1.8247 | 0.97203 | 38.5453 | 1 | 13.9396 | 5.6227 | 1.7053 | 4.217 | 1.6712 | 2.9441 | 0.71989 | 3.8558 | 19.2442 | 3.1678 | 0.18868 | 1206.0988 | 193.2547 | 5.864 | 6.5161 | 4.3012 | 5.8672
2025-08-04 | 2025 | 8 | 4 | 216 | 35 | 15 | 25 | 98 | 75 | 1 | 30 | 17.0389 | 0.29739 | 1.8203 | 0.97234 | 38.4057 | 1 | 13.9062 | 5.6227 | 1.7053 | 4.217 | 1.6712 | 2.9441 | 0.71989 | 3.8558 | 19.2442 | 3.1678 | 0.18868 | 1206.0988 | 193.2547 | 5.864 | 6.4925 | 4.3012 | 5.8672
2025-08-05 | 2025 | 8 | 5 | 217 | 35 | 15 | 25 | 98 | 75 | 1 | 30 | 16.7591 | 0.2925 | 1.8159 | 0.97265 | 38.2632 | 1 | 13.8723 | 5.6227 | 1.7053 | 4.217 | 1.6712 | 2.9441 | 0.71989 | 3.8558 | 19.2442 | 3.1678 | 0.18868 | 1206.0988 | 193.2547 | 5.864 | 6.4684 | 4.3012 | 5.8672
2025-08-06 | 2025 | 8 | 6 | 218 | 35 | 15 | 25 | 98 | 75 | 1 | 30 | 16.4742 | 0.28753 | 1.8114 | 0.97297 | 38.1177 | 1 | 13.838 | 5.6227 | 1.7053 | 4.217 | 1.6712 | 2.9441 | 0.71989 | 3.8558 | 19.2442 | 3.1678 | 0.18868 | 1206.0988 | 193.2547 | 5.864 | 6.4438 | 4.3012 | 5.8672
2025-08-07 | 2025 | 8 | 7 | 219 | 35 | 15 | 25 | 98 | 75 | 1 | 30 | 16.1845 | 0.28247 | 1.8068 | 0.9733 | 37.9693 | 1 | 13.8032 | 5.6227 | 1.7053 | 4.217 | 1.6712 | 2.9441 | 0.71989 | 3.8558 | 19.2442 | 3.1678 | 0.18868 | 1206.0988 | 193.2547 | 5.864 | 6.4187 | 4.3012 | 5.8672
2025-08-08 | 2025 | 8 | 8 | 220 | 35 | 15 | 25 | 98 | 75 | 1 | 30 | 15.89 | 0.27733 | 1.8022 | 0.97364 | 37.818 | 1 | 13.768 | 5.6227 | 1.7053 | 4.217 | 1.6712 | 2.9441 | 0.71989 | 3.8558 | 19.2442 | 3.1678 | 0.18868 | 1206.0988 | 193.2547 | 5.864 | 6.3932 | 4.3012 | 5.8672
2025-08-09 | 2025 | 8 | 9 | 221 | 35 | 15 | 25 | 98 | 75 | 1 | 30 | 15.5908 | 0.27211 | 1.7976 | 0.97399 | 37.6638 | 1 | 13.7324 | 5.6227 | 1.7053 | 4.217 | 1.6712 | 2.9441 | 0.71989 | 3.8558 | 19.2442 | 3.1678 | 0.18868 | 1206.0988 | 193.2547 | 5.864 | 6.3671 | 4.3012 | 5.8672
2025-08-10 | 2025 | 8 | 10 | 222 | 35 | 15 | 25 | 98 | 75 | 1 | 30 | 15.287 | 0.26681 | 1.7928 | 0.97434 | 37.5067 | 1 | 13.6963 | 5.6227 | 1.7053 | 4.217 | 1.6712 | 2.9441 | 0.71989 | 3.8558 | 19.2442 | 3.1678 | 0.18868 | 1206.0988 | 193.2547 | 5.864 | 6.3405 | 4.3012 | 5.8672
2025-08-11 | 2025 | 8 | 11 | 223 | 35 | 15 | 25 | 98 | 75 | 1 | 30 | 14.9786 | 0.26143 | 1.7881 | 0.9747 | 37.3467 | 1 | 13.6599 | 5.6227 | 1.7053 | 4.217 | 1.6712 | 2.9441 | 0.71989 | 3.8558 | 19.2442 | 3.1678 | 0.18868 | 1206.0988 | 193.2547 | 5.864 | 6.3135 | 4.3012 | 5.8672
2025-08-12 | 2025 | 8 | 12 | 224 | 35 | 15 | 25 | 98 | 75 | 1 | 30 | 14.6658 | 0.25597 | 1.7833 | 0.97507 | 37.184 | 1 | 13.6231 | 5.6227 | 1.7053 | 4.217 | 1.6712 | 2.9441 | 0.71989 | 3.8558 | 19.2442 | 3.1678 | 0.18868 | 1206.0988 | 193.2547 | 5.864 | 6.286 | 4.3012 | 5.8672
2025-08-13 | 2025 | 8 | 13 | 225 | 35 | 15 | 25 | 98 | 75 | 1 | 30 | 14.3487 | 0.25043 | 1.7784 | 0.97544 | 37.0184 | 1 | 13.5859 | 5.6227 | 1.7053 | 4.217 | 1.6712 | 2.9441 | 0.71989 | 3.8558 | 19.2442 | 3.1678 | 0.18868 | 1206.0988 | 193.2547 | 5.864 | 6.258 | 4.3012 | 5.8672
2025-08-14 | 2025 | 8 | 14 | 226 | 35 | 15 | 25 | 98 | 75 | 1 | 30 | 14.0273 | 0.24482 | 1.7735 | 0.97583 | 36.85 | 1 | 13.5484 | 5.6227 | 1.7053 | 4.217 | 1.6712 | 2.9441 | 0.71989 | 3.8558 | 19.2442 | 3.1678 | 0.18868 | 1206.0988 | 193.2547 | 5.864 | 6.2295 | 4.3012 | 5.8672
2025-08-15 | 2025 | 8 | 15 | 227 | 35 | 15 | 25 | 98 | 75 | 1 | 30 | 13.7018 | 0.23914 | 1.7685 | 0.97622 | 36.6789 | 1 | 13.5105 | 5.6227 | 1.7053 | 4.217 | 1.6712 | 2.9441 | 0.71989 | 3.8558 | 19.2442 | 3.1678 | 0.18868 | 1206.0988 | 193.2547 | 5.864 | 6.2006 | 4.3012 | 5.8672
2025-08-16 | 2025 | 8 | 16 | 228 | 35 | 15 | 25 | 98 | 75 | 1 | 30 | 13.3721 | 0.23339 | 1.7635 | 0.97662 | 36.5051 | 1 | 13.4723 | 5.6227 | 1.7053 | 4.217 | 1.6712 | 2.9441 | 0.71989 | 3.8558 | 19.2442 | 3.1678 | 0.18868 | 1206.0988 | 193.2547 | 5.864 | 6.1712 | 4.3012 | 5.8672
2025-08-17 | 2025 | 8 | 17 | 229 | 35 | 15 | 25 | 98 | 75 | 1 | 30 | 13.0386 | 0.22757 | 1.7585 | 0.97702 | 36.3285 | 1 | 13.4338 | 5.6227 | 1.7053 | 4.217 | 1.6712 | 2.9441 | 0.71989 | 3.8558 | 19.2442 | 3.1678 | 0.18868 | 1206.0988 | 193.2547 | 5.864 | 6.1414 | 4.3012 | 5.8672
2025-08-18 | 2025 | 8 | 18 | 230 | 35 | 15 | 25 | 98 | 75 | 1 | 30 | 12.7011 | 0.22168 | 1.7534 | 0.97743 | 36.1493 | 1 | 13.395 | 5.6227 | 1.7053 | 4.217 | 1.6712 | 2.9441 | 0.71989 | 3.8558 | 19.2442 | 3.1678 | 0.18868 | 1206.0988 | 193.2547 | 5.864 | 6.1111 | 4.3012 | 5.8672
2025-08-19 | 2025 | 8 | 19 | 231 | 35 | 15 | 25 | 98 | 75 | 1 | 30 | 12.3599 | 0.21572 | 1.7483 | 0.97785 | 35.9674 | 1 | 13.3559 | 5.6227 | 1.7053 | 4.217 | 1.6712 | 2.9441 | 0.71989 | 3.8558 | 19.2442 | 3.1678 | 0.18868 | 1206.0988 | 193.2547 | 5.864 | 6.0803 | 4.3012 | 5.8672
2025-08-20 | 2025 | 8 | 20 | 232 | 35 | 15 | 25 | 98 | 75 | 1 | 30 | 12.0151 | 0.2097 | 1.7431 | 0.97827 | 35.7828 | 1 | 13.3166 | 5.6227 | 1.7053 | 4.217 | 1.6712 | 2.9441 | 0.71989 | 3.8558 | 19.2442 | 3.1678 | 0.18868 | 1206.0988 | 193.2547 | 5.864 | 6.0491 | 4.3012 | 5.8672
2025-08-21 | 2025 | 8 | 21 | 233 | 35 | 15 | 25 | 98 | 75 | 1 | 30 | 11.6666 | 0.20362 | 1.7379 | 0.9787 | 35.5957 | 1 | 13.2769 | 5.6227 | 1.7053 | 4.217 | 1.6712 | 2.9441 | 0.71989 | 3.8558 | 19.2442 | 3.1678 | 0.18868 | 1206.0988 | 193.2547 | 5.864 | 6.0175 | 4.3012 | 5.8672
2025-08-22 | 2025 | 8 | 22 | 234 | 35 | 15 | 25 | 98 | 75 | 1 | 30 | 11.3148 | 0.19748 | 1.7327 | 0.97914 | 35.4061 | 1 | 13.237 | 5.6227 | 1.7053 | 4.217 | 1.6712 | 2.9441 | 0.71989 | 3.8558 | 19.2442 | 3.1678 | 0.18868 | 1206.0988 | 193.2547 | 5.864 | 5.9854 | 4.3012 | 5.8672
2025-08-23 | 2025 | 8 | 23 | 235 | 35 | 15 | 25 | 98 | 75 | 1 | 30 | 10.9595 | 0.19128 | 1.7275 | 0.97958 | 35.2139 | 1 | 13.1969 | 5.6227 | 1.7053 | 4.217 | 1.6712 | 2.9441 | 0.71989 | 3.8558 | 19.2442 | 3.1678 | 0.18868 | 1206.0988 | 193.2547 | 5.864 | 5.953 | 4.3012 | 5.8672
2025-08-24 | 2025 | 8 | 24 | 236 | 35 | 15 | 25 | 98 | 75 | 1 | 30 | 10.601 | 0.18502 | 1.7222 | 0.98003 | 35.0193 | 1 | 13.1565 | 5.6227 | 1.7053 | 4.217 | 1.6712 | 2.9441 | 0.71989 | 3.8558 | 19.2442 | 3.1678 | 0.18868 | 1206.0988 | 193.2547 | 5.864 | 5.92 | 4.3012 | 5.8672
2025-08-25 | 2025 | 8 | 25 | 237 | 35 | 15 | 25 | 98 | 75 | 1 | 30 | 10.2394 | 0.17871 | 1.7169 | 0.98049 | 34.8222 | 1 | 13.1159 | 5.6227 | 1.7053 | 4.217 | 1.6712 | 2.9441 | 0.71989 | 3.8558 | 19.2442 | 3.1678 | 0.18868 | 1206.0988 | 193.2547 | 5.864 | 5.8867 | 4.3012 | 5.8672
2025-08-26 | 2025 | 8 | 26 | 238 | 35 | 15 | 25 | 98 | 75 | 1 | 30 | 9.8748 | 0.17235 | 1.7115 | 0.98095 | 34.6227 | 1 | 13.075 | 5.6227 | 1.7053 | 4.217 | 1.6712 | 2.9441 | 0.71989 | 3.8558 | 19.2442 | 3.1678 | 0.18868 | 1206.0988 | 193.2547 | 5.864 | 5.853 | 4.3012 | 5.8672
2025-08-27 | 2025 | 8 | 27 | 239 | 35 | 15 | 25 | 98 | 75 | 1 | 30 | 9.5072 | 0.16593 | 1.7061 | 0.98142 | 34.4209 | 1 | 13.034 | 5.6227 | 1.7053 | 4.217 | 1.6712 | 2.9441 | 0.71989 | 3.8558 | 19.2442 | 3.1678 | 0.18868 | 1206.0988 | 193.2547 | 5.864 | 5.8189 | 4.3012 | 5.8672
2025-08-28 | 2025 | 8 | 28 | 240 | 35 | 15 | 25 | 98 | 75 | 1 | 30 | 9.1368 | 0.15947 | 1.7008 | 0.98189 | 34.2168 | 1 | 12.9928 | 5.6227 | 1.7053 | 4.217 | 1.6712 | 2.9441 | 0.71989 | 3.8558 | 19.2442 | 3.1678 | 0.18868 | 1206.0988 | 193.2547 | 5.864 | 5.7844 | 4.3012 | 5.8672
2025-08-29 | 2025 | 8 | 29 | 241 | 35 | 15 | 25 | 98 | 75 | 1 | 30 | 8.7637 | 0.15296 | 1.6953 | 0.98237 | 34.0104 | 1 | 12.9513 | 5.6227 | 1.7053 | 4.217 | 1.6712 | 2.9441 | 0.71989 | 3.8558 | 19.2442 | 3.1678 | 0.18868 | 1206.0988 | 193.2547 | 5.864 | 5.7495 | 4.3012 | 5.8672
2025-08-30 | 2025 | 8 | 30 | 242 | 35 | 15 | 25 | 98 | 75 | 1 | 30 | 8.388 | 0.1464 | 1.6899 | 0.98285 | 33.8018 | 1 | 12.9098 | 5.6227 | 1.7053 | 4.217 | 1.6712 | 2.9441 | 0.71989 | 3.8558 | 19.2442 | 3.1678 | 0.18868 | 1206.0988 | 193.2547 | 5.864 | 5.7142 | 4.3012 | 5.8672
2025-08-31 | 2025 | 8 | 31 | 243 | 35 | 15 | 25 | 98 | 75 | 1 | 30 | 8.0098 | 0.1398 | 1.6844 | 0.98334 | 33.591 | 1 | 12.868 | 5.6227 | 1.7053 | 4.217 | 1.6712 | 2.9441 | 0.71989 | 3.8558 | 19.2442 | 3.1678 | 0.18868 | 1206.0988 | 193.2547 | 5.864 | 5.6786 | 4.3012 | 5.8672
2025-09-01 | 2025 | 9 | 1 | 244 | 35 | 15 | 25 | 98 | 75 | 1 | 30 | 7.6292 | 0.13316 | 1.6789 | 0.98383 | 33.3781 | 1 | 12.8261 | 5.6227 | 1.7053 | 4.217 | 1.6712 | 2.9441 | 0.71989 | 3.8558 | 19.2442 | 3.1678 | 0.18868 | 1206.0988 | 193.2547 | 5.864 | 5.6426 | 4.3012 | 5.8672
2025-09-02 | 2025 | 9 | 2 | 245 | 35 | 15 | 25 | 98 | 75 | 1 | 30 | 7.2464 | 0.12647 | 1.6734 | 0.98433 | 33.1631 | 1 | 12.784 | 5.6227 | 1.7053 | 4.217 | 1.6712 | 2.9441 | 0.71989 | 3.8558 | 19.2442 | 3.1678 | 0.18868 | 1206.0988 | 193.2547 | 5.864 | 5.6063 | 4.3012 | 5.8672
2025-09-03 | 2025 | 9 | 3 | 246 | 35 | 15 | 25 | 98 | 75 | 1 | 30 | 6.8614 | 0.11975 | 1.6679 | 0.98483 | 32.9461 | 1 | 12.7418 | 5.6227 | 1.7053 | 4.217 | 1.6712 | 2.9441 | 0.71989 | 3.8558 | 19.2442 | 3.1678 | 0.18868 | 1206.0988 | 193.2547 | 5.864 | 5.5696 | 4.3012 | 5.8672
2025-09-04 | 2025 | 9 | 4 | 247 | 35 | 15 | 25 | 98 | 75 | 1 | 30 | 6.4744 | 0.113 | 1.6624 | 0.98534 | 32.7272 | 1 | 12.6995 | 5.6227 | 1.7053 | 4.217 | 1.6712 | 2.9441 | 0.71989 | 3.8558 | 19.2442 | 3.1678 | 0.18868 | 1206.0988 | 193.2547 | 5.864 | 5.5326 | 4.3012 | 5.8672
2025-09-05 | 2025 | 9 | 5 | 248 | 35 | 15 | 25 | 98 | 75 | 1 | 30 | 6.0855 | 0.10621 | 1.6568 | 0.98585 | 32.5063 | 1 | 12.657 | 5.6227 | 1.7053 | 4.217 | 1.6712 | 2.9441 | 0.71989 | 3.8558 | 19.2442 | 3.1678 | 0.18868 | 1206.0988 | 193.2547 | 5.864 | 5.4952 | 4.3012 | 5.8672
2025-09-06 | 2025 | 9 | 6 | 249 | 35 | 15 | 25 | 98 | 75 | 1 | 30 | 5.6948 | 0.099392 | 1.6512 | 0.98636 | 32.2837 | 1 | 12.6145 | 5.6227 | 1.7053 | 4.217 | 1.6712 | 2.9441 | 0.71989 | 3.8558 | 19.2442 | 3.1678 | 0.18868 | 1206.0988 | 193.2547 | 5.864 | 5.4576 | 4.3012 | 5.8672
2025-09-07 | 2025 | 9 | 7 | 250 | 35 | 15 | 25 | 98 | 75 | 1 | 30 | 5.3023 | 0.092544 | 1.6456 | 0.98688 | 32.0592 | 1 | 12.5718 | 5.6227 | 1.7053 | 4.217 | 1.6712 | 2.9441 | 0.71989 | 3.8558 | 19.2442 | 3.1678 | 0.18868 | 1206.0988 | 193.2547 | 5.864 | 5.4196 | 4.3012 | 5.8672
2025-09-08 | 2025 | 9 | 8 | 251 | 35 | 15 | 25 | 98 | 75 | 1 | 30 | 4.9084 | 0.085667 | 1.64 | 0.9874 | 31.8331 | 1 | 12.529 | 5.6227 | 1.7053 | 4.217 | 1.6712 | 2.9441 | 0.71989 | 3.8558 | 19.2442 | 3.1678 | 0.18868 | 1206.0988 | 193.2547 | 5.864 | 5.3814 | 4.3012 | 5.8672
2025-09-09 | 2025 | 9 | 9 | 252 | 35 | 15 | 25 | 98 | 75 | 1 | 30 | 4.5129 | 0.078765 | 1.6344 | 0.98793 | 31.6053 | 1 | 12.4861 | 5.6227 | 1.7053 | 4.217 | 1.6712 | 2.9441 | 0.71989 | 3.8558 | 19.2442 | 3.1678 | 0.18868 | 1206.0988 | 193.2547 | 5.864 | 5.3429 | 4.3012 | 5.8672
2025-09-10 | 2025 | 9 | 10 | 253 | 35 | 15 | 25 | 98 | 75 | 1 | 30 | 4.1161 | 0.07184 | 1.6288 | 0.98846 | 31.3759 | 1 | 12.4432 | 5.6227 | 1.7053 | 4.217 | 1.6712 | 2.9441 | 0.71989 | 3.8558 | 19.2442 | 3.1678 | 0.18868 | 1206.0988 | 193.2547 | 5.864 | 5.3041 | 4.3012 | 5.8672
2025-09-11 | 2025 | 9 | 11 | 254 | 35 | 15 | 25 | 98 | 75 | 1 | 30 | 3.7181 | 0.064894 | 1.6232 | 0.989 | 31.1449 | 1 | 12.4002 | 5.6227 | 1.7053 | 4.217 | 1.6712 | 2.9441 | 0.71989 | 3.8558 | 19.2442 | 3.1678 | 0.18868 | 1206.0988 | 193.2547 | 5.864 | 5.2651 | 4.3012 | 5.8672
2025-09-12 | 2025 | 9 | 12 | 255 | 35 | 15 | 25 | 98 | 75 | 1 | 30 | 3.319 | 0.057928 | 1.6175 | 0.98953 | 30.9126 | 1 | 12.3571 | 5.6227 | 1.7053 | 4.217 | 1.6712 | 2.9441 | 0.71989 | 3.8558 | 19.2442 | 3.1678 | 0.18868 | 1206.0988 | 193.2547 | 5.864 | 5.2258 | 4.3012 | 5.8672
2025-09-13 | 2025 | 9 | 13 | 256 | 35 | 15 | 25 | 98 | 75 | 1 | 30 | 2.919 | 0.050946 | 1.6119 | 0.99007 | 30.6788 | 1 | 12.3139 | 5.6227 | 1.7053 | 4.217 | 1.6712 | 2.9441 | 0.71989 | 3.8558 | 19.2442 | 3.1678 | 0.18868 | 1206.0988 | 193.2547 | 5.864 | 5.1863 | 4.3012 | 5.8672
2025-09-14 | 2025 | 9 | 14 | 257 | 35 | 15 | 25 | 98 | 75 | 1 | 30 | 2.518 | 0.043948 | 1.6062 | 0.99062 | 30.4438 | 1 | 12.2707 | 5.6227 | 1.7053 | 4.217 | 1.6712 | 2.9441 | 0.71989 | 3.8558 | 19.2442 | 3.1678 | 0.18868 | 1206.0988 | 193.2547 | 5.864 | 5.1466 | 4.3012 | 5.8672
2025-09-15 | 2025 | 9 | 15 | 258 | 35 | 15 | 25 | 98 | 75 | 1 | 30 | 2.1163 | 0.036937 | 1.6006 | 0.99116 | 30.2075 | 1 | 12.2275 | 5.6227 | 1.7053 | 4.217 | 1.6712 | 2.9441 | 0.71989 | 3.8558 | 19.2442 | 3.1678 | 0.18868 | 1206.0988 | 193.2547 | 5.864 | 5.1066 | 4.3012 | 5.8672
2025-09-16 | 2025 | 9 | 16 | 259 | 35 | 15 | 25 | 98 | 75 | 1 | 30 | 1.714 | 0.029915 | 1.5949 | 0.99171 | 29.9701 | 1 | 12.1842 | 5.6227 | 1.7053 | 4.217 | 1.6712 | 2.9441 | 0.71989 | 3.8558 | 19.2442 | 3.1678 | 0.18868 | 1206.0988 | 193.2547 | 5.864 | 5.0665 | 4.3012 | 5.8672
2025-09-17 | 2025 | 9 | 17 | 260 | 35 | 15 | 25 | 98 | 75 | 1 | 30 | 1.3112 | 0.022884 | 1.5892 | 0.99226 | 29.7316 | 1 | 12.1409 | 5.6227 | 1.7053 | 4.217 | 1.6712 | 2.9441 | 0.71989 | 3.8558 | 19.2442 | 3.1678 | 0.18868 | 1206.0988 | 193.2547 | 5.864 | 5.0261 | 4.3012 | 5.8672
2025-09-18 | 2025 | 9 | 18 | 261 | 35 | 15 | 25 | 98 | 75 | 1 | 30 | 0.90795 | 0.015847 | 1.5836 | 0.99282 | 29.492 | 1 | 12.0975 | 5.6227 | 1.7053 | 4.217 | 1.6712 | 2.9441 | 0.71989 | 3.8558 | 19.2442 | 3.1678 | 0.18868 | 1206.0988 | 193.2547 | 5.864 | 4.9857 | 4.3012 | 5.8672
2025-09-19 | 2025 | 9 | 19 | 262 | 35 | 15 | 25 | 98 | 75 | 1 | 30 | 0.50447 | 0.0088046 | 1.5779 | 0.99337 | 29.2516 | 1 | 12.0542 | 5.6227 | 1.7053 | 4.217 | 1.6712 | 2.9441 | 0.71989 | 3.8558 | 19.2442 | 3.1678 | 0.18868 | 1206.0988 | 193.2547 | 5.864 | 4.945 | 4.3012 | 5.8672
2025-09-20 | 2025 | 9 | 20 | 263 | 35 | 15 | 25 | 98 | 75 | 1 | 30 | 0.10083 | 0.0017599 | 1.5722 | 0.99393 | 29.0103 | 1 | 12.0108 | 5.6227 | 1.7053 | 4.217 | 1.6712 | 2.9441 | 0.71989 | 3.8558 | 19.2442 | 3.1678 | 0.18868 | 1206.0988 | 193.2547 | 5.864 | 4.9042 | 4.3012 | 5.8672
2025-09-21 | 2025 | 9 | 21 | 264 | 35 | 15 | 25 | 98 | 75 | 1 | 30 | -0.30283 | -0.0052855 | 1.5665 | 0.99449 | 28.7682 | 1 | 11.9674 | 5.6227 | 1.7053 | 4.217 | 1.6712 | 2.9441 | 0.71989 | 3.8558 | 19.2442 | 3.1678 | 0.18868 | 1206.0988 | 193.2547 | 5.864 | 4.8633 | 4.3012 | 5.8672
2025-09-22 | 2025 | 9 | 22 | 265 | 35 | 15 | 25 | 98 | 75 | 1 | 30 | -0.70641 | -0.012329 | 1.5609 | 0.99505 | 28.5255 | 1 | 11.9241 | 5.6227 | 1.7053 | 4.217 | 1.6712 | 2.9441 | 0.71989 | 3.8558 | 19.2442 | 3.1678 | 0.18868 | 1206.0988 | 193.2547 | 5.864 | 4.8223 | 4.3012 | 5.8672
2025-09-23 | 2025 | 9 | 23 | 266 | 35 | 15 | 25 | 98 | 75 | 1 | 30 | -1.1098 | -0.019369 | 1.5552 | 0.99561 | 28.2821 | 1 | 11.8807 | 5.6227 | 1.7053 | 4.217 | 1.6712 | 2.9441 | 0.71989 | 3.8558 | 19.2442 | 3.1678 | 0.18868 | 1206.0988 | 193.2547 | 5.864 | 4.7811 | 4.3012 | 5.8672
2025-09-24 | 2025 | 9 | 24 | 267 | 35 | 15 | 25 | 98 | 75 | 1 | 30 | -1.5128 | -0.026404 | 1.5495 | 0.99617 | 28.0383 | 1 | 11.8374 | 5.6227 | 1.7053 | 4.217 | 1.6712 | 2.9441 | 0.71989 | 3.8558 | 19.2442 | 3.1678 | 0.18868 | 1206.0988 | 193.2547 | 5.864 | 4.7399 | 4.3012 | 5.8672
2025-09-25 | 2025 | 9 | 25 | 268 | 35 | 15 | 25 | 98 | 75 | 1 | 30 | -1.9154 | -0.03343 | 1.5438 | 0.99674 | 27.794 | 1 | 11.7941 | 5.6227 | 1.7053 | 4.217 | 1.6712 | 2.9441 | 0.71989 | 3.8558 | 19.2442 | 3.1678 | 0.18868 | 1206.0988 | 193.2547 | 5.864 | 4.6986 | 4.3012 | 5.8672
2025-09-26 | 2025 | 9 | 26 | 269 | 35 | 15 | 25 | 98 | 75 | 1 | 30 | -2.3174 | -0.040447 | 1.5382 | 0.99731 | 27.5494 | 1 | 11.7508 | 5.6227 | 1.7053 | 4.217 | 1.6712 | 2.9441 | 0.71989 | 3.8558 | 19.2442 | 3.1678 | 0.18868 | 1206.0988 | 193.2547 | 5.864 | 4.6573 | 4.3012 | 5.8672
2025-09-27 | 2025 | 9 | 27 | 270 | 35 | 15 | 25 | 98 | 75 | 1 | 30 | -2.7188 | -0.047451 | 1.5325 | 0.99787 | 27.3045 | 1 | 11.7076 | 5.6227 | 1.7053 | 4.217 | 1.6712 | 2.9441 | 0.71989 | 3.8558 | 19.2442 | 3.1678 | 0.18868 | 1206.0988 | 193.2547 | 5.864 | 4.6159 | 4.3012 | 5.8672
2025-09-28 | 2025 | 9 | 28 | 271 | 35 | 15 | 25 | 98 | 75 | 1 | 30 | -3.1193 | -0.054442 | 1.5269 | 0.99844 | 27.0595 | 1 | 11.6644 | 5.6227 | 1.7053 | 4.217 | 1.6712 | 2.9441 | 0.71989 | 3.8558 | 19.2442 | 3.1678 | 0.18868 | 1206.0988 | 193.2547 | 5.864 | 4.5744 | 4.3012 | 5.8672
2025-09-29 | 2025 | 9 | 29 | 272 | 35 | 15 | 25 | 98 | 75 | 1 | 30 | -3.5189 | -0.061416 | 1.5212 | 0.99901 | 26.8144 | 1 | 11.6213 | 5.6227 | 1.7053 | 4.217 | 1.6712 | 2.9441 | 0.71989 | 3.8558 | 19.2442 | 3.1678 | 0.18868 | 1206.0988 | 193.2547 | 5.864 | 4.533 | 4.3012 | 5.8672
2025-09-30 | 2025 | 9 | 30 | 273 | 35 | 15 | 25 | 98 | 75 | 1 | 30 | -3.9175 | -0.068373 | 1.5156 | 0.99957 | 26.5693 | 1 | 11.5782 | 5.6227 | 1.7053 | 4.217 | 1.6712 | 2.9441 | 0.71989 | 3.8558 | 19.2442 | 3.1678 | 0.18868 | 1206.0988 | 193.2547 | 5.864 | 4.4916 | 4.3012 | 5.8672
2025-10-01 | 2025 | 10 | 1 | 274 | 35 | 15 | 25 | 98 | 75 | 1 | 30 | -4.3149 | -0.075309 | 1.51 | 1.0001 | 26.3243 | 1 | 11.5352 | 5.6227 | 1.7053 | 4.217 | 1.6712 | 2.9441 | 0.71989 | 3.8558 | 19.2442 | 3.1678 | 0.18868 | 1206.0988 | 193.2547 | 5.864 | 4.4502 | 4.3012 | 5.8672
2025-10-02 | 2025 | 10 | 2 | 275 | 35 | 15 | 25 | 98 | 75 | 1 | 30 | -4.711 | -0.082222 | 1.5043 | 1.0007 | 26.0795 | 1 | 11.4923 | 5.6227 | 1.7053 | 4.217 | 1.6712 | 2.9441 | 0.71989 | 3.8558 | 19.2442 | 3.1678 | 0.18868 | 1206.0988 | 193.2547 | 5.864 | 4.4088 | 4.3012 | 5.8672
2025-10-03 | 2025 | 10 | 3 | 276 | 35 | 15 | 25 | 98 | 75 | 1 | 30 | -5.1057 | -0.089112 | 1.4987 | 1.0013 | 25.835 | 1 | 11.4495 | 5.6227 | 1.7053 | 4.217 | 1.6712 | 2.9441 | 0.71989 | 3.8558 | 19.2442 | 3.1678 | 0.18868 | 1206.0988 | 193.2547 | 5.864 | 4.3674 | 4.3012 | 5.8672
2025-10-04 | 2025 | 10 | 4 | 277 | 35 | 15 | 25 | 98 | 75 | 1 | 30 | -5.4989 | -0.095974 | 1.4931 | 1.0018 | 25.5909 | 1 | 11.4068 | 5.6227 | 1.7053 | 4.217 | 1.6712 | 2.9441 | 0.71989 | 3.8558 | 19.2442 | 3.1678 | 0.18868 | 1206.0988 | 193.2547 | 5.864 | 4.3262 | 4.3012 | 5.8672
2025-10-05 | 2025 | 10 | 5 | 278 | 35 | 15 | 25 | 98 | 75 | 1 | 30 | -5.8905 | -0.10281 | 1.4876 | 1.0024 | 25.3472 | 1 | 11.3642 | 5.6227 | 1.7053 | 4.217 | 1.6712 | 2.9441 | 0.71989 | 3.8558 | 19.2442 | 3.1678 | 0.18868 | 1206.0988 | 193.2547 | 5.864 | 4.285 | 4.3012 | 5.8672
2025-10-06 | 2025 | 10 | 6 | 279 | 35 | 15 | 25 | 98 | 75 | 1 | 30 | -6.2803 | -0.10961 | 1.482 | 1.003 | 25.1041 | 1 | 11.3216 | 5.6227 | 1.7053 | 4.217 | 1.6712 | 2.9441 | 0.71989 | 3.8558 | 19.2442 | 3.1678 | 0.18868 | 1206.0988 | 193.2547 | 5.864 | 4.2439 | 4.3012 | 5.8672
2025-10-07 | 2025 | 10 | 7 | 280 | 35 | 15 | 25 | 98 | 75 | 1 | 30 | -6.6683 | -0.11638 | 1.4765 | 1.0035 | 24.8617 | 1 | 11.2793 | 5.6227 | 1.7053 | 4.217 | 1.6712 | 2.9441 | 0.71989 | 3.8558 | 19.2442 | 3.1678 | 0.18868 | 1206.0988 | 193.2547 | 5.864 | 4.2029 | 4.3012 | 5.8672
2025-10-08 | 2025 | 10 | 8 | 281 | 35 | 15 | 25 | 98 | 75 | 1 | 30 | -7.0543 | -0.12312 | 1.4709 | 1.0041 | 24.62 | 1 | 11.237 | 5.6227 | 1.7053 | 4.217 | 1.6712 | 2.9441 | 0.71989 | 3.8558 | 19.2442 | 3.1678 | 0.18868 | 1206.0988 | 193.2547 | 5.864 | 4.162 | 4.3012 | 5.8672
2025-10-09 | 2025 | 10 | 9 | 282 | 35 | 15 | 25 | 98 | 75 | 1 | 30 | -7.4382 | -0.12982 | 1.4654 | 1.0047 | 24.3791 | 1 | 11.1948 | 5.6227 | 1.7053 | 4.217 | 1.6712 | 2.9441 | 0.71989 | 3.8558 | 19.2442 | 3.1678 | 0.18868 | 1206.0988 | 193.2547 | 5.864 | 4.1213 | 4.3012 | 5.8672
2025-10-10 | 2025 | 10 | 10 | 283 | 35 | 15 | 25 | 98 | 75 | 1 | 30 | -7.8199 | -0.13648 | 1.4599 | 1.0052 | 24.1392 | 1 | 11.1529 | 5.6227 | 1.7053 | 4.217 | 1.6712 | 2.9441 | 0.71989 | 3.8558 | 19.2442 | 3.1678 | 0.18868 | 1206.0988 | 193.2547 | 5.864 | 4.0808 | 4.3012 | 5.8672
2025-10-11 | 2025 | 10 | 11 | 284 | 35 | 15 | 25 | 98 | 75 | 1 | 30 | -8.1993 | -0.14311 | 1.4544 | 1.0058 | 23.9003 | 1 | 11.111 | 5.6227 | 1.7053 | 4.217 | 1.6712 | 2.9441 | 0.71989 | 3.8558 | 19.2442 | 3.1678 | 0.18868 | 1206.0988 | 193.2547 | 5.864 | 4.0404 | 4.3012 | 5.8672
2025-10-12 | 2025 | 10 | 12 | 285 | 35 | 15 | 25 | 98 | 75 | 1 | 30 | -8.5763 | -0.14968 | 1.449 | 1.0064 | 23.6625 | 1 | 11.0693 | 5.6227 | 1.7053 | 4.217 | 1.6712 | 2.9441 | 0.71989 | 3.8558 | 19.2442 | 3.1678 | 0.18868 | 1206.0988 | 193.2547 | 5.864 | 4.0002 | 4.3012 | 5.8672
2025-10-13 | 2025 | 10 | 13 | 286 | 35 | 15 | 25 | 98 | 75 | 1 | 30 | -8.9507 | -0.15622 | 1.4435 | 1.0069 | 23.4259 | 1 | 11.0278 | 5.6227 | 1.7053 | 4.217 | 1.6712 | 2.9441 | 0.71989 | 3.8558 | 19.2442 | 3.1678 | 0.18868 | 1206.0988 | 193.2547 | 5.864 | 3.9602 | 4.3012 | 5.8672
2025-10-14 | 2025 | 10 | 14 | 287 | 35 | 15 | 25 | 98 | 75 | 1 | 30 | -9.3225 | -0.16271 | 1.4381 | 1.0075 | 23.1906 | 1 | 10.9865 | 5.6227 | 1.7053 | 4.217 | 1.6712 | 2.9441 | 0.71989 | 3.8558 | 19.2442 | 3.1678 | 0.18868 | 1206.0988 | 193.2547 | 5.864 | 3.9204 | 4.3012 | 5.8672
2025-10-15 | 2025 | 10 | 15 | 288 | 35 | 15 | 25 | 98 | 75 | 1 | 30 | -9.6915 | -0.16915 | 1.4328 | 1.008 | 22.9567 | 1 | 10.9454 | 5.6227 | 1.7053 | 4.217 | 1.6712 | 2.9441 | 0.71989 | 3.8558 | 19.2442 | 3.1678 | 0.18868 | 1206.0988 | 193.2547 | 5.864 | 3.8809 | 4.3012 | 5.8672
2025-10-16 | 2025 | 10 | 16 | 289 | 35 | 15 | 25 | 98 | 75 | 1 | 30 | -10.0576 | -0.17554 | 1.4274 | 1.0086 | 22.7243 | 1 | 10.9045 | 5.6227 | 1.7053 | 4.217 | 1.6712 | 2.9441 | 0.71989 | 3.8558 | 19.2442 | 3.1678 | 0.18868 | 1206.0988 | 193.2547 | 5.864 | 3.8416 | 4.3012 | 5.8672
2025-10-17 | 2025 | 10 | 17 | 290 | 35 | 15 | 25 | 98 | 75 | 1 | 30 | -10.4208 | -0.18188 | 1.4221 | 1.0091 | 22.4934 | 1 | 10.8637 | 5.6227 | 1.7053 | 4.217 | 1.6712 | 2.9441 | 0.71989 | 3.8558 | 19.2442 | 3.1678 | 0.18868 | 1206.0988 | 193.2547 | 5.864 | 3.8025 | 4.3012 | 5.8672
2025-10-18 | 2025 | 10 | 18 | 291 | 35 | 15 | 25 | 98 | 75 | 1 | 30 | -10.7808 | -0.18816 | 1.4168 | 1.0097 | 22.2642 | 1 | 10.8232 | 5.6227 | 1.7053 | 4.217 | 1.6712 | 2.9441 | 0.71989 | 3.8558 | 19.2442 | 3.1678 | 0.18868 | 1206.0988 | 193.2547 | 5.864 | 3.7638 | 4.3012 | 5.8672
2025-10-19 | 2025 | 10 | 19 | 292 | 35 | 15 | 25 | 98 | 75 | 1 | 30 | -11.1377 | -0.19439 | 1.4115 | 1.0102 | 22.0368 | 1 | 10.783 | 5.6227 | 1.7053 | 4.217 | 1.6712 | 2.9441 | 0.71989 | 3.8558 | 19.2442 | 3.1678 | 0.18868 | 1206.0988 | 193.2547 | 5.864 | 3.7253 | 4.3012 | 5.8672
2025-10-20 | 2025 | 10 | 20 | 293 | 35 | 15 | 25 | 98 | 75 | 1 | 30 | -11.4913 | -0.20056 | 1.4063 | 1.0107 | 21.8112 | 1 | 10.7429 | 5.6227 | 1.7053 | 4.217 | 1.6712 | 2.9441 | 0.71989 | 3.8558 | 19.2442 | 3.1678 | 0.18868 | 1206.0988 | 193.2547 | 5.864 | 3.6872 | 4.3012 | 5.8672
2025-10-21 | 2025 | 10 | 21 | 294 | 35 | 15 | 25 | 98 | 75 | 1 | 30 | -11.8414 | -0.20667 | 1.401 | 1.0113 | 21.5875 | 1 | 10.7032 | 5.6227 | 1.7053 | 4.217 | 1.6712 | 2.9441 | 0.71989 | 3.8558 | 19.2442 | 3.1678 | 0.18868 | 1206.0988 | 193.2547 | 5.864 | 3.6494 | 4.3012 | 5.8672
2025-10-22 | 2025 | 10 | 22 | 295 | 35 | 15 | 25 | 98 | 75 | 1 | 30 | -12.1881 | -0.21272 | 1.3959 | 1.0118 | 21.3658 | 1 | 10.6636 | 5.6227 | 1.7053 | 4.217 | 1.6712 | 2.9441 | 0.71989 | 3.8558 | 19.2442 | 3.1678 | 0.18868 | 1206.0988 | 193.2547 | 5.864 | 3.6119 | 4.3012 | 5.8672
2025-10-23 | 2025 | 10 | 23 | 296 | 35 | 15 | 25 | 98 | 75 | 1 | 30 | -12.5311 | -0.21871 | 1.3907 | 1.0123 | 21.1462 | 1 | 10.6244 | 5.6227 | 1.7053 | 4.217 | 1.6712 | 2.9441 | 0.71989 | 3.8558 | 19.2442 | 3.1678 | 0.18868 | 1206.0988 | 193.2547 | 5.864 | 3.5748 | 4.3012 | 5.8672
2025-10-24 | 2025 | 10 | 24 | 297 | 35 | 15 | 25 | 98 | 75 | 1 | 30 | -12.8705 | -0.22463 | 1.3856 | 1.0129 | 20.9288 | 1 | 10.5855 | 5.6227 | 1.7053 | 4.217 | 1.6712 | 2.9441 | 0.71989 | 3.8558 | 19.2442 | 3.1678 | 0.18868 | 1206.0988 | 193.2547 | 5.864 | 3.538 | 4.3012 | 5.8672
2025-10-25 | 2025 | 10 | 25 | 298 | 35 | 15 | 25 | 98 | 75 | 1 | 30 | -13.206 | -0.23049 | 1.3806 | 1.0134 | 20.7136 | 1 | 10.5468 | 5.6227 | 1.7053 | 4.217 | 1.6712 | 2.9441 | 0.71989 | 3.8558 | 19.2442 | 3.1678 | 0.18868 | 1206.0988 | 193.2547 | 5.864 | 3.5017 | 4.3012 | 5.8672
2025-10-26 | 2025 | 10 | 26 | 299 | 35 | 15 | 25 | 98 | 75 | 1 | 30 | -13.5376 | -0.23628 | 1.3756 | 1.0139 | 20.5008 | 1 | 10.5084 | 5.6227 | 1.7053 | 4.217 | 1.6712 | 2.9441 | 0.71989 | 3.8558 | 19.2442 | 3.1678 | 0.18868 | 1206.0988 | 193.2547 | 5.864 | 3.4657 | 4.3012 | 5.8672
2025-10-27 | 2025 | 10 | 27 | 300 | 35 | 15 | 25 | 98 | 75 | 1 | 30 | -13.8652 | -0.24199 | 1.3706 | 1.0144 | 20.2904 | 1 | 10.4704 | 5.6227 | 1.7053 | 4.217 | 1.6712 | 2.9441 | 0.71989 | 3.8558 | 19.2442 | 3.1678 | 0.18868 | 1206.0988 | 193.2547 | 5.864 | 3.4301 | 4.3012 | 5.8672
2025-10-28 | 2025 | 10 | 28 | 301 | 35 | 15 | 25 | 98 | 75 | 1 | 30 | -14.1887 | -0.24764 | 1.3656 | 1.0149 | 20.0825 | 1 | 10.4327 | 5.6227 | 1.7053 | 4.217 | 1.6712 | 2.9441 | 0.71989 | 3.8558 | 19.2442 | 3.1678 | 0.18868 | 1206.0988 | 193.2547 | 5.864 | 3.395 | 4.3012 | 5.8672
2025-10-29 | 2025 | 10 | 29 | 302 | 35 | 15 | 25 | 98 | 75 | 1 | 30 | -14.5079 | -0.25321 | 1.3608 | 1.0154 | 19.8771 | 1 | 10.3954 | 5.6227 | 1.7053 | 4.217 | 1.6712 | 2.9441 | 0.71989 | 3.8558 | 19.2442 | 3.1678 | 0.18868 | 1206.0988 | 193.2547 | 5.864 | 3.3602 | 4.3012 | 5.8672
2025-10-30 | 2025 | 10 | 30 | 303 | 35 | 15 | 25 | 98 | 75 | 1 | 30 | -14.8229 | -0.25871 | 1.3559 | 1.0159 | 19.6744 | 1 | 10.3584 | 5.6227 | 1.7053 | 4.217 | 1.6712 | 2.9441 | 0.71989 | 3.8558 | 19.2442 | 3.1678 | 0.18868 | 1206.0988 | 193.2547 | 5.864 | 3.326 | 4.3012 | 5.8672
2025-10-31 | 2025 | 10 | 31 | 304 | 35 | 15 | 25 | 98 | 75 | 1 | 30 | -15.1335 | -0.26413 | 1.3511 | 1.0164 | 19.4745 | 1 | 10.3218 | 5.6227 | 1.7053 | 4.217 | 1.6712 | 2.9441 | 0.71989 | 3.8558 | 19.2442 | 3.1678 | 0.18868 | 1206.0988 | 193.2547 | 5.864 | 3.2922 | 4.3012 | 5.8672
2025-11-01 | 2025 | 11 | 1 | 305 | 35 | 15 | 25 | 98 | 75 | 1 | 30 | -15.4396 | -0.26947 | 1.3464 | 1.0169 | 19.2773 | 1 | 10.2855 | 5.6227 | 1.7053 | 4.217 | 1.6712 | 2.9441 | 0.71989 | 3.8558 | 19.2442 | 3.1678 | 0.18868 | 1206.0988 | 193.2547 | 5.864 | 3.2589 | 4.3012 | 5.8672
2025-11-02 | 2025 | 11 | 2 | 306 | 35 | 15 | 25 | 98 | 75 | 1 | 30 | -15.7411 | -0.27474 | 1.3417 | 1.0174 | 19.083 | 1 | 10.2497 | 5.6227 | 1.7053 | 4.217 | 1.6712 | 2.9441 | 0.71989 | 3.8558 | 19.2442 | 3.1678 | 0.18868 | 1206.0988 | 193.2547 | 5.864 | 3.226 | 4.3012 | 5.8672
2025-11-03 | 2025 | 11 | 3 | 307 | 35 | 15 | 25 | 98 | 75 | 1 | 30 | -16.038 | -0.27992 | 1.337 | 1.0179 | 18.8917 | 1 | 10.2143 | 5.6227 | 1.7053 | 4.217 | 1.6712 | 2.9441 | 0.71989 | 3.8558 | 19.2442 | 3.1678 | 0.18868 | 1206.0988 | 193.2547 | 5.864 | 3.1937 | 4.3012 | 5.8672
2025-11-04 | 2025 | 11 | 4 | 308 | 35 | 15 | 25 | 98 | 75 | 1 | 30 | -16.3301 | -0.28501 | 1.3325 | 1.0183 | 18.7034 | 1 | 10.1793 | 5.6227 | 1.7053 | 4.217 | 1.6712 | 2.9441 | 0.71989 | 3.8558 | 19.2442 | 3.1678 | 0.18868 | 1206.0988 | 193.2547 | 5.864 | 3.1618 | 4.3012 | 5.8672
2025-11-05 | 2025 | 11 | 5 | 309 | 35 | 15 | 25 | 98 | 75 | 1 | 30 | -16.6174 | -0.29003 | 1.3279 | 1.0188 | 18.5181 | 1 | 10.1447 | 5.6227 | 1.7053 | 4.217 | 1.6712 | 2.9441 | 0.71989 | 3.8558 | 19.2442 | 3.1678 | 0.18868 | 1206.0988 | 193.2547 | 5.864 | 3.1305 | 4.3012 | 5.8672
2025-11-06 | 2025 | 11 | 6 | 310 | 35 | 15 | 25 | 98 | 75 | 1 | 30 | -16.8997 | -0.29496 | 1.3235 | 1.0193 | 18.336 | 1 | 10.1106 | 5.6227 | 1.7053 | 4.217 | 1.6712 | 2.9441 | 0.71989 | 3.8558 | 19.2442 | 3.1678 | 0.18868 | 1206.0988 | 193.2547 | 5.864 | 3.0997 | 4.3012 | 5.8672
2025-11-07 | 2025 | 11 | 7 | 311 | 35 | 15 | 25 | 98 | 75 | 1 | 30 | -17.1771 | -0.2998 | 1.3191 | 1.0197 | 18.1571 | 1 | 10.077 | 5.6227 | 1.7053 | 4.217 | 1.6712 | 2.9441 | 0.71989 | 3.8558 | 19.2442 | 3.1678 | 0.18868 | 1206.0988 | 193.2547 | 5.864 | 3.0695 | 4.3012 | 5.8672
2025-11-08 | 2025 | 11 | 8 | 312 | 35 | 15 | 25 | 98 | 75 | 1 | 30 | -17.4493 | -0.30455 | 1.3147 | 1.0202 | 17.9815 | 1 | 10.0438 | 5.6227 | 1.7053 | 4.217 | 1.6712 | 2.9441 | 0.71989 | 3.8558 | 19.2442 | 3.1678 | 0.18868 | 1206.0988 | 193.2547 | 5.864 | 3.0398 | 4.3012 | 5.8672
2025-11-09 | 2025 | 11 | 9 | 313 | 35 | 15 | 25 | 98 | 75 | 1 | 30 | -17.7164 | -0.30921 | 1.3105 | 1.0206 | 17.8092 | 1 | 10.0112 | 5.6227 | 1.7053 | 4.217 | 1.6712 | 2.9441 | 0.71989 | 3.8558 | 19.2442 | 3.1678 | 0.18868 | 1206.0988 | 193.2547 | 5.864 | 3.0107 | 4.3012 | 5.8672
2025-11-10 | 2025 | 11 | 10 | 314 | 35 | 15 | 25 | 98 | 75 | 1 | 30 | -17.9782 | -0.31378 | 1.3063 | 1.0211 | 17.6403 | 1 | 9.979 | 5.6227 | 1.7053 | 4.217 | 1.6712 | 2.9441 | 0.71989 | 3.8558 | 19.2442 | 3.1678 | 0.18868 | 1206.0988 | 193.2547 | 5.864 | 2.9821 | 4.3012 | 5.8672
2025-11-11 | 2025 | 11 | 11 | 315 | 35 | 15 | 25 | 98 | 75 | 1 | 30 | -18.2347 | -0.31826 | 1.3021 | 1.0215 | 17.4748 | 1 | 9.9474 | 5.6227 | 1.7053 | 4.217 | 1.6712 | 2.9441 | 0.71989 | 3.8558 | 19.2442 | 3.1678 | 0.18868 | 1206.0988 | 193.2547 | 5.864 | 2.9541 | 4.3012 | 5.8672
2025-11-12 | 2025 | 11 | 12 | 316 | 35 | 15 | 25 | 98 | 75 | 1 | 30 | -18.4858 | -0.32264 | 1.298 | 1.0219 | 17.3129 | 1 | 9.9163 | 5.6227 | 1.7053 | 4.217 | 1.6712 | 2.9441 | 0.71989 | 3.8558 | 19.2442 | 3.1678 | 0.18868 | 1206.0988 | 193.2547 | 5.864 | 2.9268 | 4.3012 | 5.8672
2025-11-13 | 2025 | 11 | 13 | 317 | 35 | 15 | 25 | 98 | 75 | 1 | 30 | -18.7315 | -0.32693 | 1.2941 | 1.0224 | 17.1545 | 1 | 9.8858 | 5.6227 | 1.7053 | 4.217 | 1.6712 | 2.9441 | 0.71989 | 3.8558 | 19.2442 | 3.1678 | 0.18868 | 1206.0988 | 193.2547 | 5.864 | 2.9 | 4.3012 | 5.8672
2025-11-14 | 2025 | 11 | 14 | 318 | 35 | 15 | 25 | 98 | 75 | 1 | 30 | -18.9715 | -0.33112 | 1.2901 | 1.0228 | 16.9997 | 1 | 9.8559 | 5.6227 | 1.7053 | 4.217 | 1.6712 | 2.9441 | 0.71989 | 3.8558 | 19.2442 | 3.1678 | 0.18868 | 1206.0988 | 193.2547 | 5.864 | 2.8738 | 4.3012 | 5.8672
2025-11-15 | 2025 | 11 | 15 | 319 | 35 | 15 | 25 | 98 | 75 | 1 | 30 | -19.206 | -0.33521 | 1.2863 | 1.0232 | 16.8486 | 1 | 9.8265 | 5.6227 | 1.7053 | 4.217 | 1.6712 | 2.9441 | 0.71989 | 3.8558 | 19.2442 | 3.1678 | 0.18868 | 1206.0988 | 193.2547 | 5.864 | 2.8483 | 4.3012 | 5.8672
2025-11-16 | 2025 | 11 | 16 | 320 | 35 | 15 | 25 | 98 | 75 | 1 | 30 | -19.4347 | -0.3392 | 1.2825 | 1.0236 | 16.7012 | 1 | 9.7977 | 5.6227 | 1.7053 | 4.217 | 1.6712 | 2.9441 | 0.71989 | 3.8558 | 19.2442 | 3.1678 | 0.18868 | 1206.0988 | 193.2547 | 5.864 | 2.8234 | 4.3012 | 5.8672
2025-11-17 | 2025 | 11 | 17 | 321 | 35 | 15 | 25 | 98 | 75 | 1 | 30 | -19.6577 | -0.34309 | 1.2788 | 1.024 | 16.5575 | 1 | 9.7696 | 5.6227 | 1.7053 | 4.217 | 1.6712 | 2.9441 | 0.71989 | 3.8558 | 19.2442 | 3.1678 | 0.18868 | 1206.0988 | 193.2547 | 5.864 | 2.7991 | 4.3012 | 5.8672
2025-11-18 | 2025 | 11 | 18 | 322 | 35 | 15 | 25 | 98 | 75 | 1 | 30 | -19.8749 | -0.34688 | 1.2752 | 1.0244 | 16.4177 | 1 | 9.742 | 5.6227 | 1.7053 | 4.217 | 1.6712 | 2.9441 | 0.71989 | 3.8558 | 19.2442 | 3.1678 | 0.18868 | 1206.0988 | 193.2547 | 5.864 | 2.7754 | 4.3012 | 5.8672
2025-11-19 | 2025 | 11 | 19 | 323 | 35 | 15 | 25 | 98 | 75 | 1 | 30 | -20.0862 | -0.35057 | 1.2717 | 1.0247 | 16.2817 | 1 | 9.7152 | 5.6227 | 1.7053 | 4.217 | 1.6712 | 2.9441 | 0.71989 | 3.8558 | 19.2442 | 3.1678 | 0.18868 | 1206.0988 | 193.2547 | 5.864 | 2.7524 | 4.3012 | 5.8672
2025-11-20 | 2025 | 11 | 20 | 324 | 35 | 15 | 25 | 98 | 75 | 1 | 30 | -20.2915 | -0.35415 | 1.2683 | 1.0251 | 16.1496 | 1 | 9.6889 | 5.6227 | 1.7053 | 4.217 | 1.6712 | 2.9441 | 0.71989 | 3.8558 | 19.2442 | 3.1678 | 0.18868 | 1206.0988 | 193.2547 | 5.864 | 2.7301 | 4.3012 | 5.8672
2025-11-21 | 2025 | 11 | 21 | 325 | 35 | 15 | 25 | 98 | 75 | 1 | 30 | -20.4908 | -0.35763 | 1.2649 | 1.0255 | 16.0214 | 1 | 9.6634 | 5.6227 | 1.7053 | 4.217 | 1.6712 | 2.9441 | 0.71989 | 3.8558 | 19.2442 | 3.1678 | 0.18868 | 1206.0988 | 193.2547 | 5.864 | 2.7084 | 4.3012 | 5.8672
2025-11-22 | 2025 | 11 | 22 | 326 | 35 | 15 | 25 | 98 | 75 | 1 | 30 | -20.6841 | -0.36101 | 1.2617 | 1.0258 | 15.8972 | 1 | 9.6385 | 5.6227 | 1.7053 | 4.217 | 1.6712 | 2.9441 | 0.71989 | 3.8558 | 19.2442 | 3.1678 | 0.18868 | 1206.0988 | 193.2547 | 5.864 | 2.6874 | 4.3012 | 5.8672
2025-11-23 | 2025 | 11 | 23 | 327 | 35 | 15 | 25 | 98 | 75 | 1 | 30 | -20.8712 | -0.36427 | 1.2585 | 1.0262 | 15.777 | 1 | 9.6144 | 5.6227 | 1.7053 | 4.217 | 1.6712 | 2.9441 | 0.71989 | 3.8558 | 19.2442 | 3.1678 | 0.18868 | 1206.0988 | 193.2547 | 5.864 | 2.6671 | 4.3012 | 5.8672
2025-11-24 | 2025 | 11 | 24 | 328 | 35 | 15 | 25 | 98 | 75 | 1 | 30 | -21.0521 | -0.36743 | 1.2555 | 1.0265 | 15.6608 | 1 | 9.591 | 5.6227 | 1.7053 | 4.217 | 1.6712 | 2.9441 | 0.71989 | 3.8558 | 19.2442 | 3.1678 | 0.18868 | 1206.0988 | 193.2547 | 5.864 | 2.6475 | 4.3012 | 5.8672
2025-11-25 | 2025 | 11 | 25 | 329 | 35 | 15 | 25 | 98 | 75 | 1 | 30 | -21.2268 | -0.37048 | 1.2525 | 1.0269 | 15.5488 | 1 | 9.5682 | 5.6227 | 1.7053 | 4.217 | 1.6712 | 2.9441 | 0.71989 | 3.8558 | 19.2442 | 3.1678 | 0.18868 | 1206.0988 | 193.2547 | 5.864 | 2.6285 | 4.3012 | 5.8672
2025-11-26 | 2025 | 11 | 26 | 330 | 35 | 15 | 25 | 98 | 75 | 1 | 30 | -21.3952 | -0.37342 | 1.2496 | 1.0272 | 15.4408 | 1 | 9.5463 | 5.6227 | 1.7053 | 4.217 | 1.6712 | 2.9441 | 0.71989 | 3.8558 | 19.2442 | 3.1678 | 0.18868 | 1206.0988 | 193.2547 | 5.864 | 2.6103 | 4.3012 | 5.8672
2025-11-27 | 2025 | 11 | 27 | 331 | 35 | 15 | 25 | 98 | 75 | 1 | 30 | -21.5573 | -0.37625 | 1.2468 | 1.0275 | 15.337 | 1 | 9.5251 | 5.6227 | 1.7053 | 4.217 | 1.6712 | 2.9441 | 0.71989 | 3.8558 | 19.2442 | 3.1678 | 0.18868 | 1206.0988 | 193.2547 | 5.864 | 2.5927 | 4.3012 | 5.8672
2025-11-28 | 2025 | 11 | 28 | 332 | 35 | 15 | 25 | 98 | 75 | 1 | 30 | -21.713 | -0.37896 | 1.2442 | 1.0278 | 15.2373 | 1 | 9.5047 | 5.6227 | 1.7053 | 4.217 | 1.6712 | 2.9441 | 0.71989 | 3.8558 | 19.2442 | 3.1678 | 0.18868 | 1206.0988 | 193.2547 | 5.864 | 2.5759 | 4.3012 | 5.8672
2025-11-29 | 2025 | 11 | 29 | 333 | 35 | 15 | 25 | 98 | 75 | 1 | 30 | -21.8622 | -0.38157 | 1.2416 | 1.0281 | 15.1418 | 1 | 9.485 | 5.6227 | 1.7053 | 4.217 | 1.6712 | 2.9441 | 0.71989 | 3.8558 | 19.2442 | 3.1678 | 0.18868 | 1206.0988 | 193.2547 | 5.864 | 2.5597 | 4.3012 | 5.8672
2025-11-30 | 2025 | 11 | 30 | 334 | 35 | 15 | 25 | 98 | 75 | 1 | 30 | -22.005 | -0.38406 | 1.2391 | 1.0284 | 15.0506 | 1 | 9.4662 | 5.6227 | 1.7053 | 4.217 | 1.6712 | 2.9441 | 0.71989 | 3.8558 | 19.2442 | 3.1678 | 0.18868 | 1206.0988 | 193.2547 | 5.864 | 2.5443 | 4.3012 | 5.8672
2025-12-01 | 2025 | 12 | 1 | 335 | 35 | 15 | 25 | 98 | 75 | 1 | 30 | -22.1412 | -0.38644 | 1.2368 | 1.0287 | 14.9636 | 1 | 9.4481 | 5.6227 | 1.7053 | 4.217 | 1.6712 | 2.9441 | 0.71989 | 3.8558 | 19.2442 | 3.1678 | 0.18868 | 1206.0988 | 193.2547 | 5.864 | 2.5296 | 4.3012 | 5.8672
2025-12-02 | 2025 | 12 | 2 | 336 | 35 | 15 | 25 | 98 | 75 | 1 | 30 | -22.2709 | -0.3887 | 1.2345 | 1.029 | 14.8809 | 1 | 9.4309 | 5.6227 | 1.7053 | 4.217 | 1.6712 | 2.9441 | 0.71989 | 3.8558 | 19.2442 | 3.1678 | 0.18868 | 1206.0988 | 193.2547 | 5.864 | 2.5156 | 4.3012 | 5.8672
2025-12-03 | 2025 | 12 | 3 | 337 | 35 | 15 | 25 | 98 | 75 | 1 | 30 | -22.394 | -0.39085 | 1.2324 | 1.0292 | 14.8025 | 1 | 9.4146 | 5.6227 | 1.7053 | 4.217 | 1.6712 | 2.9441 | 0.71989 | 3.8558 | 19.2442 | 3.1678 | 0.18868 | 1206.0988 | 193.2547 | 5.864 | 2.5024 | 4.3012 | 5.8672
2025-12-04 | 2025 | 12 | 4 | 338 | 35 | 15 | 25 | 98 | 75 | 1 | 30 | -22.5105 | -0.39288 | 1.2303 | 1.0295 | 14.7284 | 1 | 9.399 | 5.6227 | 1.7053 | 4.217 | 1.6712 | 2.9441 | 0.71989 | 3.8558 | 19.2442 | 3.1678 | 0.18868 | 1206.0988 | 193.2547 | 5.864 | 2.4899 | 4.3012 | 5.8672
2025-12-05 | 2025 | 12 | 5 | 339 | 35 | 15 | 25 | 98 | 75 | 1 | 30 | -22.6202 | -0.3948 | 1.2284 | 1.0297 | 14.6586 | 1 | 9.3843 | 5.6227 | 1.7053 | 4.217 | 1.6712 | 2.9441 | 0.71989 | 3.8558 | 19.2442 | 3.1678 | 0.18868 | 1206.0988 | 193.2547 | 5.864 | 2.4781 | 4.3012 | 5.8672
2025-12-06 | 2025 | 12 | 6 | 340 | 35 | 15 | 25 | 98 | 75 | 1 | 30 | -22.7233 | -0.3966 | 1.2266 | 1.03 | 14.5932 | 1 | 9.3705 | 5.6227 | 1.7053 | 4.217 | 1.6712 | 2.9441 | 0.71989 | 3.8558 | 19.2442 | 3.1678 | 0.18868 | 1206.0988 | 193.2547 | 5.864 | 2.467 | 4.3012 | 5.8672
2025-12-07 | 2025 | 12 | 7 | 341 | 35 | 15 | 25 | 98 | 75 | 1 | 30 | -22.8197 | -0.39828 | 1.2249 | 1.0302 | 14.5322 | 1 | 9.3576 | 5.6227 | 1.7053 | 4.217 | 1.6712 | 2.9441 | 0.71989 | 3.8558 | 19.2442 | 3.1678 | 0.18868 | 1206.0988 | 193.2547 | 5.864 | 2.4567 | 4.3012 | 5.8672
2025-12-08 | 2025 | 12 | 8 | 342 | 35 | 15 | 25 | 98 | 75 | 1 | 30 | -22.9092 | -0.39984 | 1.2233 | 1.0304 | 14.4756 | 1 | 9.3455 | 5.6227 | 1.7053 | 4.217 | 1.6712 | 2.9441 | 0.71989 | 3.8558 | 19.2442 | 3.1678 | 0.18868 | 1206.0988 | 193.2547 | 5.864 | 2.4471 | 4.3012 | 5.8672
2025-12-09 | 2025 | 12 | 9 | 343 | 35 | 15 | 25 | 98 | 75 | 1 | 30 | -22.992 | -0.40129 | 1.2219 | 1.0307 | 14.4234 | 1 | 9.3344 | 5.6227 | 1.7053 | 4.217 | 1.6712 | 2.9441 | 0.71989 | 3.8558 | 19.2442 | 3.1678 | 0.18868 | 1206.0988 | 193.2547 | 5.864 | 2.4383 | 4.3012 | 5.8672
2025-12-10 | 2025 | 12 | 10 | 344 | 35 | 15 | 25 | 98 | 75 | 1 | 30 | -23.068 | -0.40261 | 1.2205 | 1.0309 | 14.3755 | 1 | 9.3241 | 5.6227 | 1.7053 | 4.217 | 1.6712 | 2.9441 | 0.71989 | 3.8558 | 19.2442 | 3.1678 | 0.18868 | 1206.0988 | 193.2547 | 5.864 | 2.4302 | 4.3012 | 5.8672
2025-12-11 | 2025 | 12 | 11 | 345 | 35 | 15 | 25 | 98 | 75 | 1 | 30 | -23.1372 | -0.40382 | 1.2193 | 1.0311 | 14.3322 | 1 | 9.3148 | 5.6227 | 1.7053 | 4.217 | 1.6712 | 2.9441 | 0.71989 | 3.8558 | 19.2442 | 3.1678 | 0.18868 | 1206.0988 | 193.2547 | 5.864 | 2.4229 | 4.3012 | 5.8672
2025-12-12 | 2025 | 12 | 12 | 346 | 35 | 15 | 25 | 98 | 75 | 1 | 30 | -23.1994 | -0.40491 | 1.2182 | 1.0313 | 14.2932 | 1 | 9.3063 | 5.6227 | 1.7053 | 4.217 | 1.6712 | 2.9441 | 0.71989 | 3.8558 | 19.2442 | 3.1678 | 0.18868 | 1206.0988 | 193.2547 | 5.864 | 2.4163 | 4.3012 | 5.8672
2025-12-13 | 2025 | 12 | 13 | 347 | 35 | 15 | 25 | 98 | 75 | 1 | 30 | -23.2549 | -0.40587 | 1.2172 | 1.0314 | 14.2588 | 1 | 9.2988 | 5.6227 | 1.7053 | 4.217 | 1.6712 | 2.9441 | 0.71989 | 3.8558 | 19.2442 | 3.1678 | 0.18868 | 1206.0988 | 193.2547 | 5.864 | 2.4105 | 4.3012 | 5.8672
2025-12-14 | 2025 | 12 | 14 | 348 | 35 | 15 | 25 | 98 | 75 | 1 | 30 | -23.3034 | -0.40672 | 1.2164 | 1.0316 | 14.2287 | 1 | 9.2922 | 5.6227 | 1.7053 | 4.217 | 1.6712 | 2.9441 | 0.71989 | 3.8558 | 19.2442 | 3.1678 | 0.18868 | 1206.0988 | 193.2547 | 5.864 | 2.4054 | 4.3012 | 5.8672
2025-12-15 | 2025 | 12 | 15 | 349 | 35 | 15 | 25 | 98 | 75 | 1 | 30 | -23.345 | -0.40745 | 1.2156 | 1.0318 | 14.2032 | 1 | 9.2866 | 5.6227 | 1.7053 | 4.217 | 1.6712 | 2.9441 | 0.71989 | 3.8558 | 19.2442 | 3.1678 | 0.18868 | 1206.0988 | 193.2547 | 5.864 | 2.4011 | 4.3012 | 5.8672
2025-12-16 | 2025 | 12 | 16 | 350 | 35 | 15 | 25 | 98 | 75 | 1 | 30 | -23.3797 | -0.40805 | 1.215 | 1.0319 | 14.1821 | 1 | 9.2819 | 5.6227 | 1.7053 | 4.217 | 1.6712 | 2.9441 | 0.71989 | 3.8558 | 19.2442 | 3.1678 | 0.18868 | 1206.0988 | 193.2547 | 5.864 | 2.3975 | 4.3012 | 5.8672
2025-12-17 | 2025 | 12 | 17 | 351 | 35 | 15 | 25 | 98 | 75 | 1 | 30 | -23.4075 | -0.40854 | 1.2145 | 1.032 | 14.1656 | 1 | 9.2781 | 5.6227 | 1.7053 | 4.217 | 1.6712 | 2.9441 | 0.71989 | 3.8558 | 19.2442 | 3.1678 | 0.18868 | 1206.0988 | 193.2547 | 5.864 | 2.3947 | 4.3012 | 5.8672
2025-12-18 | 2025 | 12 | 18 | 352 | 35 | 15 | 25 | 98 | 75 | 1 | 30 | -23.4283 | -0.4089 | 1.2141 | 1.0322 | 14.1535 | 1 | 9.2752 | 5.6227 | 1.7053 | 4.217 | 1.6712 | 2.9441 | 0.71989 | 3.8558 | 19.2442 | 3.1678 | 0.18868 | 1206.0988 | 193.2547 | 5.864 | 2.3927 | 4.3012 | 5.8672
2025-12-19 | 2025 | 12 | 19 | 353 | 35 | 15 | 25 | 98 | 75 | 1 | 30 | -23.4422 | -0.40914 | 1.2139 | 1.0323 | 14.1459 | 1 | 9.2734 | 5.6227 | 1.7053 | 4.217 | 1.6712 | 2.9441 | 0.71989 | 3.8558 | 19.2442 | 3.1678 | 0.18868 | 1206.0988 | 193.2547 | 5.864 | 2.3914 | 4.3012 | 5.8672
2025-12-20 | 2025 | 12 | 20 | 354 | 35 | 15 | 25 | 98 | 75 | 1 | 30 | -23.4491 | -0.40927 | 1.2138 | 1.0324 | 14.1428 | 1 | 9.2724 | 5.6227 | 1.7053 | 4.217 | 1.6712 | 2.9441 | 0.71989 | 3.8558 | 19.2442 | 3.1678 | 0.18868 | 1206.0988 | 193.2547 | 5.864 | 2.3909 | 4.3012 | 5.8672
2025-12-21 | 2025 | 12 | 21 | 355 | 35 | 15 | 25 | 98 | 75 | 1 | 30 | -23.4491 | -0.40927 | 1.2138 | 1.0325 | 14.1442 | 1 | 9.2724 | 5.6227 | 1.7053 | 4.217 | 1.6712 | 2.9441 | 0.71989 | 3.8558 | 19.2442 | 3.1678 | 0.18868 | 1206.0988 | 193.2547 | 5.864 | 2.3911 | 4.3012 | 5.8672
2025-12-22 | 2025 | 12 | 22 | 356 | 35 | 15 | 25 | 98 | 75 | 1 | 30 | -23.4422 | -0.40914 | 1.2139 | 1.0326 | 14.1501 | 1 | 9.2734 | 5.6227 | 1.7053 | 4.217 | 1.6712 | 2.9441 | 0.71989 | 3.8558 | 19.2442 | 3.1678 | 0.18868 | 1206.0988 | 193.2547 | 5.864 | 2.3921 | 4.3012 | 5.8672
2025-12-23 | 2025 | 12 | 23 | 357 | 35 | 15 | 25 | 98 | 75 | 1 | 30 | -23.4283 | -0.4089 | 1.2141 | 1.0327 | 14.1605 | 1 | 9.2753 | 5.6227 | 1.7053 | 4.217 | 1.6712 | 2.9441 | 0.71989 | 3.8558 | 19.2442 | 3.1678 | 0.18868 | 1206.0988 | 193.2547 | 5.864 | 2.3938 | 4.3012 | 5.8672
2025-12-24 | 2025 | 12 | 24 | 358 | 35 | 15 | 25 | 98 | 75 | 1 | 30 | -23.4074 | -0.40854 | 1.2145 | 1.0328 | 14.1754 | 1 | 9.2781 | 5.6227 | 1.7053 | 4.217 | 1.6712 | 2.9441 | 0.71989 | 3.8558 | 19.2442 | 3.1678 | 0.18868 | 1206.0988 | 193.2547 | 5.864 | 2.3964 | 4.3012 | 5.8672
2025-12-25 | 2025 | 12 | 25 | 359 | 35 | 15 | 25 | 98 | 75 | 1 | 30 | -23.3797 | -0.40805 | 1.215 | 1.0328 | 14.1948 | 1 | 9.2819 | 5.6227 | 1.7053 | 4.217 | 1.6712 | 2.9441 | 0.71989 | 3.8558 | 19.2442 | 3.1678 | 0.18868 | 1206.0988 | 193.2547 | 5.864 | 2.3996 | 4.3012 | 5.8672
2025-12-26 | 2025 | 12 | 26 | 360 | 35 | 15 | 25 | 98 | 75 | 1 | 30 | -23.345 | -0.40745 | 1.2156 | 1.0329 | 14.2187 | 1 | 9.2866 | 5.6227 | 1.7053 | 4.217 | 1.6712 | 2.9441 | 0.71989 | 3.8558 | 19.2442 | 3.1678 | 0.18868 | 1206.0988 | 193.2547 | 5.864 | 2.4037 | 4.3012 | 5.8672
2025-12-27 | 2025 | 12 | 27 | 361 | 35 | 15 | 25 | 98 | 75 | 1 | 30 | -23.3033 | -0.40672 | 1.2164 | 1.0329 | 14.247 | 1 | 9.2922 | 5.6227 | 1.7053 | 4.217 | 1.6712 | 2.9441 | 0.71989 | 3.8558 | 19.2442 | 3.1678 | 0.18868 | 1206.0988 | 193.2547 | 5.864 | 2.4085 | 4.3012 | 5.8672
2025-12-28 | 2025 | 12 | 28 | 362 | 35 | 15 | 25 | 98 | 75 | 1 | 30 | -23.2548 | -0.40587 | 1.2172 | 1.033 | 14.2799 | 1 | 9.2988 | 5.6227 | 1.7053 | 4.217 | 1.6712 | 2.9441 | 0.71989 | 3.8558 | 19.2442 | 3.1678 | 0.18868 | 1206.0988 | 193.2547 | 5.864 | 2.414 | 4.3012 | 5.8672
2025-12-29 | 2025 | 12 | 29 | 363 | 35 | 15 | 25 | 98 | 75 | 1 | 30 | -23.1994 | -0.40491 | 1.2182 | 1.033 | 14.3172 | 1 | 9.3063 | 5.6227 | 1.7053 | 4.217 | 1.6712 | 2.9441 | 0.71989 | 3.8558 | 19.2442 | 3.1678 | 0.18868 | 1206.0988 | 193.2547 | 5.864 | 2.4203 | 4.3012 | 5.8672
2025-12-30 | 2025 | 12 | 30 | 364 | 35 | 15 | 25 | 98 | 75 | 1 | 30 | -23.1371 | -0.40382 | 1.2193 | 1.033 | 14.3591 | 1 | 9.3148 | 5.6227 | 1.7053 | 4.217 | 1.6712 | 2.9441 | 0.71989 | 3.8558 | 19.2442 | 3.1678 | 0.18868 | 1206.0988 | 193.2547 | 5.864 | 2.4274 | 4.3012 | 5.8672
2025-12-31 | 2025 | 12 | 31 | 365 | 35 | 15 | 25 | 98 | 75 | 1 | 30 | -23.068 | -0.40261 | 1.2205 | 1.033 | 14.4053 | 1 | 9.3241 | 5.6227 | 1.7053 | 4.217 | 1.6712 | 2.9441 | 0.71989 | 3.8558 | 19.2442 | 3.1678 | 0.18868 | 1206.0988 | 193.2547 | 5.864 | 2.4352 | 4.3012 | 5.8672
2026-01-01 | 2026 | 1 | 1 | 1 | 35 | 15 | 25 | 98 | 75 | 1 | 30 | -22.992 | -0.40129 | 1.2219 | 1.033 | 14.456 | 1 | 9.3344 | 5.6227 | 1.7053 | 4.217 | 1.6712 | 2.9441 | 0.71989 | 3.8558 | 19.2442 | 3.1678 | 0.18868 | 1206.0988 | 193.2547 | 5.864 | 2.4438 | 4.3012 | 5.8672
2026-01-02 | 2026 | 1 | 2 | 2 | 35 | 15 | 25 | 98 | 75 | 1 | 30 | -22.9092 | -0.39984 | 1.2233 | 1.033 | 14.5112 | 1 | 9.3455 | 5.6227 | 1.7053 | 4.217 | 1.6712 | 2.9441 | 0.71989 | 3.8558 | 19.2442 | 3.1678 | 0.18868 | 1206.0988 | 193.2547 | 5.864 | 2.4531 | 4.3012 | 5.8672
2026-01-03 | 2026 | 1 | 3 | 3 | 35 | 15 | 25 | 98 | 75 | 1 | 30 | -22.8197 | -0.39828 | 1.2249 | 1.033 | 14.5708 | 1 | 9.3576 | 5.6227 | 1.7053 | 4.217 | 1.6712 | 2.9441 | 0.71989 | 3.8558 | 19.2442 | 3.1678 | 0.18868 | 1206.0988 | 193.2547 | 5.864 | 2.4632 | 4.3012 | 5.8672
2026-01-04 | 2026 | 1 | 4 | 4 | 35 | 15 | 25 | 98 | 75 | 1 | 30 | -22.7233 | -0.3966 | 1.2266 | 1.0329 | 14.6348 | 1 | 9.3705 | 5.6227 | 1.7053 | 4.217 | 1.6712 | 2.9441 | 0.71989 | 3.8558 | 19.2442 | 3.1678 | 0.18868 | 1206.0988 | 193.2547 | 5.864 | 2.474 | 4.3012 | 5.8672
2026-01-05 | 2026 | 1 | 5 | 5 | 35 | 15 | 25 | 98 | 75 | 1 | 30 | -22.6202 | -0.3948 | 1.2284 | 1.0329 | 14.7032 | 1 | 9.3843 | 5.6227 | 1.7053 | 4.217 | 1.6712 | 2.9441 | 0.71989 | 3.8558 | 19.2442 | 3.1678 | 0.18868 | 1206.0988 | 193.2547 | 5.864 | 2.4856 | 4.3012 | 5.8672
2026-01-06 | 2026 | 1 | 6 | 6 | 35 | 15 | 25 | 98 | 75 | 1 | 30 | -22.5105 | -0.39288 | 1.2303 | 1.0328 | 14.776 | 1 | 9.399 | 5.6227 | 1.7053 | 4.217 | 1.6712 | 2.9441 | 0.71989 | 3.8558 | 19.2442 | 3.1678 | 0.18868 | 1206.0988 | 193.2547 | 5.864 | 2.4979 | 4.3012 | 5.8672
2026-01-07 | 2026 | 1 | 7 | 7 | 35 | 15 | 25 | 98 | 75 | 1 | 30 | -22.394 | -0.39085 | 1.2324 | 1.0328 | 14.8531 | 1 | 9.4146 | 5.6227 | 1.7053 | 4.217 | 1.6712 | 2.9441 | 0.71989 | 3.8558 | 19.2442 | 3.1678 | 0.18868 | 1206.0988 | 193.2547 | 5.864 | 2.5109 | 4.3012 | 5.8672
2026-01-08 | 2026 | 1 | 8 | 8 | 35 | 15 | 25 | 98 | 75 | 1 | 30 | -22.2709 | -0.3887 | 1.2345 | 1.0327 | 14.9346 | 1 | 9.4309 | 5.6227 | 1.7053 | 4.217 | 1.6712 | 2.9441 | 0.71989 | 3.8558 | 19.2442 | 3.1678 | 0.18868 | 1206.0988 | 193.2547 | 5.864 | 2.5247 | 4.3012 | 5.8672
2026-01-09 | 2026 | 1 | 9 | 9 | 35 | 15 | 25 | 98 | 75 | 1 | 30 | -22.1412 | -0.38644 | 1.2368 | 1.0326 | 15.0205 | 1 | 9.4481 | 5.6227 | 1.7053 | 4.217 | 1.6712 | 2.9441 | 0.71989 | 3.8558 | 19.2442 | 3.1678 | 0.18868 | 1206.0988 | 193.2547 | 5.864 | 2.5392 | 4.3012 | 5.8672
2026-01-10 | 2026 | 1 | 10 | 10 | 35 | 15 | 25 | 98 | 75 | 1 | 30 | -22.005 | -0.38406 | 1.2391 | 1.0325 | 15.1106 | 1 | 9.4662 | 5.6227 | 1.7053 | 4.217 | 1.6712 | 2.9441 | 0.71989 | 3.8558 | 19.2442 | 3.1678 | 0.18868 | 1206.0988 | 193.2547 | 5.864 | 2.5545 | 4.3012 | 5.8672
2026-01-11 | 2026 | 1 | 11 | 11 | 35 | 15 | 25 | 98 | 75 | 1 | 30 | -21.8622 | -0.38157 | 1.2416 | 1.0324 | 15.205 | 1 | 9.485 | 5.6227 | 1.7053 | 4.217 | 1.6712 | 2.9441 | 0.71989 | 3.8558 | 19.2442 | 3.1678 | 0.18868 | 1206.0988 | 193.2547 | 5.864 | 2.5704 | 4.3012 | 5.8672
2026-01-12 | 2026 | 1 | 12 | 12 | 35 | 15 | 25 | 98 | 75 | 1 | 30 | -21.713 | -0.37896 | 1.2442 | 1.0323 | 15.3037 | 1 | 9.5047 | 5.6227 | 1.7053 | 4.217 | 1.6712 | 2.9441 | 0.71989 | 3.8558 | 19.2442 | 3.1678 | 0.18868 | 1206.0988 | 193.2547 | 5.864 | 2.5871 | 4.3012 | 5.8672
2026-01-13 | 2026 | 1 | 13 | 13 | 35 | 15 | 25 | 98 | 75 | 1 | 30 | -21.5573 | -0.37625 | 1.2468 | 1.0322 | 15.4067 | 1 | 9.5251 | 5.6227 | 1.7053 | 4.217 | 1.6712 | 2.9441 | 0.71989 | 3.8558 | 19.2442 | 3.1678 | 0.18868 | 1206.0988 | 193.2547 | 5.864 | 2.6045 | 4.3012 | 5.8672
2026-01-14 | 2026 | 1 | 14 | 14 | 35 | 15 | 25 | 98 | 75 | 1 | 30 | -21.3952 | -0.37342 | 1.2496 | 1.032 | 15.5138 | 1 | 9.5463 | 5.6227 | 1.7053 | 4.217 | 1.6712 | 2.9441 | 0.71989 | 3.8558 | 19.2442 | 3.1678 | 0.18868 | 1206.0988 | 193.2547 | 5.864 | 2.6226 | 4.3012 | 5.8672
2026-01-15 | 2026 | 1 | 15 | 15 | 35 | 15 | 25 | 98 | 75 | 1 | 30 | -21.2268 | -0.37048 | 1.2525 | 1.0319 | 15.6251 | 1 | 9.5682 | 5.6227 | 1.7053 | 4.217 | 1.6712 | 2.9441 | 0.71989 | 3.8558 | 19.2442 | 3.1678 | 0.18868 | 1206.0988 | 193.2547 | 5.864 | 2.6414 | 4.3012 | 5.8672
2026-01-16 | 2026 | 1 | 16 | 16 | 35 | 15 | 25 | 98 | 75 | 1 | 30 | -21.0521 | -0.36743 | 1.2555 | 1.0318 | 15.7406 | 1 | 9.591 | 5.6227 | 1.7053 | 4.217 | 1.6712 | 2.9441 | 0.71989 | 3.8558 | 19.2442 | 3.1678 | 0.18868 | 1206.0988 | 193.2547 | 5.864 | 2.661 | 4.3012 | 5.8672
2026-01-17 | 2026 | 1 | 17 | 17 | 35 | 15 | 25 | 98 | 75 | 1 | 30 | -20.8712 | -0.36427 | 1.2585 | 1.0316 | 15.8602 | 1 | 9.6144 | 5.6227 | 1.7053 | 4.217 | 1.6712 | 2.9441 | 0.71989 | 3.8558 | 19.2442 | 3.1678 | 0.18868 | 1206.0988 | 193.2547 | 5.864 | 2.6812 | 4.3012 | 5.8672
2026-01-18 | 2026 | 1 | 18 | 18 | 35 | 15 | 25 | 98 | 75 | 1 | 30 | -20.6841 | -0.36101 | 1.2617 | 1.0314 | 15.9838 | 1 | 9.6385 | 5.6227 | 1.7053 | 4.217 | 1.6712 | 2.9441 | 0.71989 | 3.8558 | 19.2442 | 3.1678 | 0.18868 | 1206.0988 | 193.2547 | 5.864 | 2.7021 | 4.3012 | 5.8672
2026-01-19 | 2026 | 1 | 19 | 19 | 35 | 15 | 25 | 98 | 75 | 1 | 30 | -20.4908 | -0.35763 | 1.2649 | 1.0313 | 16.1115 | 1 | 9.6634 | 5.6227 | 1.7053 | 4.217 | 1.6712 | 2.9441 | 0.71989 | 3.8558 | 19.2442 | 3.1678 | 0.18868 | 1206.0988 | 193.2547 | 5.864 | 2.7237 | 4.3012 | 5.8672
2026-01-20 | 2026 | 1 | 20 | 20 | 35 | 15 | 25 | 98 | 75 | 1 | 30 | -20.2915 | -0.35415 | 1.2683 | 1.0311 | 16.2433 | 1 | 9.6889 | 5.6227 | 1.7053 | 4.217 | 1.6712 | 2.9441 | 0.71989 | 3.8558 | 19.2442 | 3.1678 | 0.18868 | 1206.0988 | 193.2547 | 5.864 | 2.7459 | 4.3012 | 5.8672
2026-01-21 | 2026 | 1 | 21 | 21 | 35 | 15 | 25 | 98 | 75 | 1 | 30 | -20.0862 | -0.35057 | 1.2717 | 1.0309 | 16.379 | 1 | 9.7152 | 5.6227 | 1.7053 | 4.217 | 1.6712 | 2.9441 | 0.71989 | 3.8558 | 19.2442 | 3.1678 | 0.18868 | 1206.0988 | 193.2547 | 5.864 | 2.7689 | 4.3012 | 5.8672
2026-01-22 | 2026 | 1 | 22 | 22 | 35 | 15 | 25 | 98 | 75 | 1 | 30 | -19.8749 | -0.34688 | 1.2752 | 1.0307 | 16.5186 | 1 | 9.742 | 5.6227 | 1.7053 | 4.217 | 1.6712 | 2.9441 | 0.71989 | 3.8558 | 19.2442 | 3.1678 | 0.18868 | 1206.0988 | 193.2547 | 5.864 | 2.7925 | 4.3012 | 5.8672
2026-01-23 | 2026 | 1 | 23 | 23 | 35 | 15 | 25 | 98 | 75 | 1 | 30 | -19.6577 | -0.34309 | 1.2788 | 1.0304 | 16.6621 | 1 | 9.7696 | 5.6227 | 1.7053 | 4.217 | 1.6712 | 2.9441 | 0.71989 | 3.8558 | 19.2442 | 3.1678 | 0.18868 | 1206.0988 | 193.2547 | 5.864 | 2.8168 | 4.3012 | 5.8672
2026-01-24 | 2026 | 1 | 24 | 24 | 35 | 15 | 25 | 98 | 75 | 1 | 30 | -19.4347 | -0.3392 | 1.2825 | 1.0302 | 16.8095 | 1 | 9.7977 | 5.6227 | 1.7053 | 4.217 | 1.6712 | 2.9441 | 0.71989 | 3.8558 | 19.2442 | 3.1678 | 0.18868 | 1206.0988 | 193.2547 | 5.864 | 2.8417 | 4.3012 | 5.8672
2026-01-25 | 2026 | 1 | 25 | 25 | 35 | 15 | 25 | 98 | 75 | 1 | 30 | -19.206 | -0.33521 | 1.2863 | 1.03 | 16.9607 | 1 | 9.8265 | 5.6227 | 1.7053 | 4.217 | 1.6712 | 2.9441 | 0.71989 | 3.8558 | 19.2442 | 3.1678 | 0.18868 | 1206.0988 | 193.2547 | 5.864 | 2.8672 | 4.3012 | 5.8672
Formulas:
Date (M/D/Y) = DATE([year],[Month],[DOM])
Note on F1: FV_Remote: Maximum temperature
Note on G1: FV_Remote: Minimum temperature
Note on H1: FV_Remote: Average temperature
Note on I1: FV_Remote: Maximum relative humidity
Note on J1: FV_Remote: Minimum relative humidity
Note on K1: FV_Remote: Wind speed at height z
Note on L1: FV_Remote: Solar radiation
Note on M1: FV_Remote: Solar declination
Note on N1: FV_Remote: Solar declination
Note on O1: FV_Remote: Parameter for calculating extraterrestrial radiation
Note on P1: FV_Remote: Parameter for calculating extraterrestrial radiation: correction due to distance Earth-Sun
Note on Q1: FV_Remote: Extraterrestrial radiation
Note on R1: FV_Remote: Fraction of clear sky, i.e. ratio of actual sunshine hours to daylength
Note on S1: FV_Remote: Daylength
Note on T1: FV_Remote: Saturated vapor pressure at maximum temperature (when RHn occurs)
Note on U1: FV_Remote: Saturated vapor pressure at minimum temperature (when RHx occurs)
Note on V1: FV_Remote: Actual vapor pressure at the time of maximum temperature
Note on W1: FV_Remote: Actual vapor pressure at the time of minimum temperature
Note on X1: FV_Remote: Mean daily vapor pressure
Note on Y1: FV_Remote: Mean daily Vapor Pressure Deficit
Note on Z1: FV_Remote: Daily loss of long wave radiation
Note on AA1: FV_Remote: Net radiation
Note on AB1: FV_Remote: Saturated vapor pressure for average temperature
Note on AC1: FV_Remote: Slope of saturation vapor pressure versus temperature
Note on AD1: FV_Remote: Heat capacity of air at constant pressure per unit volume
Note on AE1: FV_Remote: Aerodynamic resistance
Note on AF1: FV_Remote: Reference (grass) evapotranspiration
Note on AG1: FV_Remote: Reference (grass) evapotranspiration
Note on AH1: FV_Remote: Reference (grass) evapotranspiration inside an unheated greenhouse
Note on AI1: FV_Remote: Evapotranspiration according to Penman-Monteith equation
Note on AK4: FV_Remote: Canopy height
Note on AK5: FV_Remote: Canopy resistance
Note on AK6: FV_Remote: Wind measurement height
Note on AK9: FV_Remote: Atmospheric pressure
Note on AK11: FV_Remote: Coefficient in Hargreaves equation

## Soil Moisture Worksheet
[11 empty] | Soil based approach more precise | [10 empty] | Climatic based approach
Enter |  | To be measured | To be measured | Calculated | Enter | Enter | Calculated | Calculated | Calculated | Enter on First Date | Enter Daily based on the soil moisture sensor | Calculated | More precise | Calculated |  | Calculated | Enter Daily from Eto Penman | Enter Daily | Calculated | Calculated | Calculated | Enter | Enter | Calculated | Calculated |  | EXAMPLE ASSUMPTIONS
Date | DAS | Field Capacity (For more accuracy please measure it in the field) | Wilting Point (For more accuracy please measure it in the field | Total Available Water | Root Depth | Management Allowed Deficit | Readily Available Moisture Content | Readily Available Moisture Content | Threshold Moisture Content | Moisture Content | Measured moisture content using a soil moisture device (example: PR2 or TDR) | Water Deficit to FC (mm) | Irrigation Needed? | Crop Stress Factor | Crop Growth stages | Crop coefficient | Reference evapotranspiration from ETo Penman | Average Crop Evapotranspiration | Average Evapotranspiration Adjusted for Stress | Soil Water Deficit | Irrigation needed | Applied Irrigation or Rainfall | Rainfall | Irrigate or no? | Excess Irrigation | 1. The crop is cotton
|  | FC | WP | TAW | RD | MAD | RAW | RAW | θt | θc | θm | Dfc | Irrigation | Ks | Stages | Kc | ETo | ETc | ETc adj | [6 empty] | 2. The season length is 275 days (Source: FAO 56)
|  | % | % | % | m | fraction | % | mm | % | % | % | mm | Yes/No |  |  |  | mm | mm | mm | % | mm | mm | mm |  | mm | 3. Real rooting depth has to obtained from the field; the one we used from FAO56 |  |  |  | 0
2025-04-01 | 1 | 28.3 | 13.6 | 14.7 | 0.1 | 0.4 | 5.88 | 5.88 | 22.42 | 36 |  | 28.3 | Please use climatic approach | 1 | Initial | 0.4 | 7.3692 | 2.9477 | 2.9477 | -7.7 | 0 | 0 | 0 | Do not apply irrigation | 0 | 4. ETc has to be obtained from ETc= KcETo equation |  |  |  | 0.0043
2025-04-02 | 2 | 28.3 | 13.6 | 14.7 | 0.10566 | 0.4 | 5.88 | 6.2126 | 22.42 | 28.3 | 30 | -1.7962 | No | 1 |  | 0.4 | 7.7713 | 3.1085 | 3.1085 | 0 | 0 | 0 | 0 | Do not apply irrigation | 4.9101 | 5. Kc for winter wheat has to be used. |  |  |  | 0.0086
2025-04-03 | 3 | 28.3 | 13.6 | 14.7 | 0.11131 | 0.4 | 5.88 | 6.5453 | 22.42 | 25.5074 | 12 | 18.1442 | Yes | 1 |  | 0.4 | 6.9192 | 2.7677 | 2.7677 | 2.7926 | 3.1085 | 0 | 0 | Do not apply irrigation | 0 | 6. ETo has to be obtained from a weather station. Now a days, weather stations routinely estimate ETo. |  |  |  | 0.0129
2025-04-04 | 4 | 28.3 | 13.6 | 14.7 | 0.11697 | 0.4 | 5.88 | 6.8779 | 22.42 | 23.1413 | 26 | 2.6903 | No | 1 |  | 0.4 | 5.8672 | 2.3469 | 2.3469 | 5.1587 | 6.0342 | 0 | 0 | Do not apply irrigation | 0 | 7. In this example, if crop stress occurred for 1 day, then irrigation was applied at more or less the value of the deficit ("Irrigation needed") |  |  |  | 0.0172
2025-04-05 | 5 | 28.3 | 13.6 | 14.7 | 0.12263 | 0.4 | 5.88 | 7.2105 | 22.42 | 21.2275 | 16 | 15.0832 | Yes | 0.86479 |  | 0.4 | 5.8672 | 2.3469 | 2.0296 | 7.0725 | 8.6729 | 0 | 0 | Apply irrigation | 0 |  |  |  |  | 0.0215
2025-04-06 | 6 | 28.3 | 13.6 | 14.7 | 0.12828 | 0.4 | 5.88 | 7.5431 | 22.42 | 19.6454 |  | 36.3046 | Please use climatic approach | 0.68542 |  | 0.4 | 5.8672 | 2.3469 | 1.6086 | 8.6546 | 11.1025 | 0 | 0 | Apply irrigation | 0 | Crop coeffcients and growing cycle (Source : FAO56) |  |  |  | 0.0258
2025-04-07 | 7 | 28.3 | 13.6 | 14.7 | 0.13394 | 0.4 | 5.88 | 7.8758 | 22.42 | 18.4444 | 12 | 21.8325 | Yes | 0.54925 |  | 0.4 | 5.8672 | 2.3469 | 1.289 | 9.8556 | 13.2007 | 0 | 0 | Apply irrigation | 0 |  |  |  |  | 0.0301
2025-04-08 | 8 | 28.3 | 13.6 | 14.7 | 0.1396 | 0.4 | 5.88 | 8.2084 | 22.42 | 24.6844 | 12 | 22.7546 | Yes | 1 |  | 0.4 | 5.8672 | 2.3469 | 2.3469 | 3.6156 | 0 | 0 | 10 | Do not apply irrigation | 0 | Growth Stage | Length (Days) | Description | Kc Value | 0.0344
2025-04-09 | 9 | 28.3 | 13.6 | 14.7 | 0.14526 | 0.4 | 5.88 | 8.541 | 22.42 | 23.0687 | 27 | 1.8883 | No | 1 |  | 0.4 | 5.8672 | 2.3469 | 2.3469 | 5.2313 | 7.5987 | 0 |  | Do not apply irrigation | 0 | Initial | 30 days | Germination and early establishment | Kc ini = 0.40 | 0.0387
2025-04-10 | 10 | 28.3 | 13.6 | 14.7 | 0.15091 | 0.4 | 5.88 | 8.8736 | 22.42 | 21.5136 | 25 | 4.9801 | No | 0.89723 |  | 0.4 | 5.8672 | 2.3469 | 2.1057 | 6.7864 | 10.2415 | 0 |  | Apply irrigation | 0 | Development | 45 days | Canopy development (Kc increases) | Linear from 0.40 to 1.15 | 0.043
2025-04-11 | 11 | 28.3 | 13.6 | 14.7 | 0.15657 | 0.4 | 5.88 | 9.2063 | 22.42 | 20.1687 | 23 | 8.2982 | No | 0.74475 |  | 0.4 | 5.8672 | 2.3469 | 1.7478 | 8.1313 | 12.7311 | 0 |  | Apply irrigation | 0 | Mid-season | 120 days | Full canopy, flowering & grain fill | Kc mid = 1.15 | 0.0473
2025-04-12 | 12 | 28.3 | 13.6 | 14.7 | 0.16223 | 0.4 | 5.88 | 9.5389 | 22.42 | 27.7212 | 25 | 5.3535 | No | 1 |  | 0.4 | 5.8672 | 2.3469 | 2.3469 | 0.57879 | 0 | 14 |  | Do not apply irrigation | 0 | Late season | 80 days | Maturation and senescence | Linear from 1.15 to 0.25 | 0.0516
2025-04-13 | 13 | 28.3 | 13.6 | 14.7 | 0.16788 | 0.4 | 5.88 | 9.8715 | 22.42 | 26.3233 | 23 | 8.8978 | No | 1 |  | 0.4 | 5.8672 | 2.3469 | 2.3469 | 1.9767 | 3.3186 | 0 |  | Do not apply irrigation | 0 | Total | 275 days |  |  | 0.0559
2025-04-14 | 14 | 28.3 | 13.6 | 14.7 | 0.17354 | 0.4 | 5.88 | 10.2042 | 22.42 | 24.9709 | 23 | 9.1976 | No | 1 |  | 0.4 | 5.8672 | 2.3469 | 2.3469 | 3.3291 | 5.7773 | 0 |  | Do not apply irrigation | 0 |  |  |  |  | 0.0602
2025-04-15 | 15 | 28.3 | 13.6 | 14.7 | 0.1792 | 0.4 | 5.88 | 10.5368 | 22.42 | 23.6613 | 25 | 5.9135 | No | 1 |  | 0.4 | 5.8672 | 2.3469 | 2.3469 | 4.6387 | 8.3125 | 0 |  | Do not apply irrigation | 0 | Source: |  |  |  | 0.0645
2025-04-16 | 16 | 28.3 | 13.6 | 14.7 | 0.18485 | 0.4 | 5.88 | 10.8694 | 22.42 | 28.3 | 23 | 9.7973 | No | 1 |  | 0.4 | 5.8672 | 2.3469 | 2.3469 | 0 | 0 | 20 |  | Do not apply irrigation | 4.911 |  |  |  |  | 0.0688
2025-04-17 | 17 | 28.3 | 13.6 | 14.7 | 0.19051 | 0.4 | 5.88 | 11.202 | 22.42 | 27.0681 | 13 | 29.1482 | Yes | 1 |  | 0.4 | 5.8672 | 2.3469 | 2.3469 | 1.2319 | 2.3469 |  |  | Do not apply irrigation | 0 | FAO Irrigation and Drainage Paper No. 56 |  |  |  | 0.0731
2025-04-18 | 18 | 28.3 | 13.6 | 14.7 | 0.19617 | 0.4 | 5.88 | 11.5347 | 22.42 | 25.8717 | 25 | 6.4735 | No | 1 |  | 0.4 | 5.8672 | 2.3469 | 2.3469 | 2.4283 | 4.7635 |  |  | Do not apply irrigation | 0 |  |  |  |  | 0.0774
2025-04-19 | 19 | 28.3 | 13.6 | 14.7 | 0.20182 | 0.4 | 5.88 | 11.8673 | 22.42 | 24.7089 | 20 | 16.7515 | Yes | 1 |  | 0.4 | 5.8672 | 2.3469 | 2.3469 | 3.5911 | 7.2477 |  |  | Do not apply irrigation | 0 | Allen, R.G., Pereira, L.S., Raes, D., Smith, M. (1998). Crop Evapotranspiration. |  |  |  | 0.0817
2025-04-20 | 20 | 28.3 | 13.6 | 14.7 | 0.20748 | 0.4 | 5.88 | 12.1999 | 22.42 | 23.5778 | 14 | 29.6699 | Yes | 1 |  | 0.4 | 5.8672 | 2.3469 | 2.3469 | 4.7222 | 9.7977 |  |  | Do not apply irrigation | 0 |  |  |  |  | 0.086
2025-04-21 | 21 | 28.3 | 13.6 | 14.7 | 0.21314 | 0.4 | 5.88 | 12.5326 | 22.42 | 22.4767 | 27 | 2.7708 | No | 1 |  | 0.4 | 5.8672 | 2.3469 | 2.3469 | 5.8233 | 12.4118 |  |  | Do not apply irrigation | 0 |  |  |  |  | 0.0903
2025-04-22 | 22 | 28.3 | 13.6 | 14.7 | 0.2188 | 0.4 | 5.88 | 12.8652 | 22.42 | 21.404 | 24 | 9.4082 | No | 0.88481 |  | 0.4 | 5.8672 | 2.3469 | 2.0766 | 6.896 | 15.0881 |  |  | Apply irrigation | 0 |  |  |  |  | 0.0946
2025-04-23 | 23 | 28.3 | 13.6 | 14.7 | 0.22445 | 0.4 | 5.88 | 13.1978 | 22.42 | 20.4789 | 20 | 18.6296 | Yes | 0.77992 |  | 0.4 | 5.8672 | 2.3469 | 1.8304 | 7.8211 | 17.5547 |  |  | Apply irrigation | 0 |  |  |  |  | 0.0989
2025-04-24 | 24 | 28.3 | 13.6 | 14.7 | 0.23011 | 0.4 | 5.88 | 13.5304 | 22.42 | 19.6834 | 12 | 37.5078 | Yes | 0.68973 |  | 0.4 | 5.8672 | 2.3469 | 1.6187 | 8.6166 | 19.8275 |  |  | Apply irrigation | 0 |  |  |  |  | 0.1032
2025-04-25 | 25 | 28.3 | 13.6 | 14.7 | 0.23577 | 0.4 | 5.88 | 13.8631 | 22.42 | 18.9969 | 26 | 5.4226 | No | 0.61189 |  | 0.4 | 5.8672 | 2.3469 | 1.436 | 9.3031 | 21.9337 |  |  | Apply irrigation | 0 |  |  |  |  | 0.1075
2025-04-26 | 26 | 28.3 | 13.6 | 14.7 | 0.24142 | 0.4 | 5.88 | 14.1957 | 22.42 | 18.402 | 12 | 39.352 | Yes | 0.54445 | Dev | 0.4 | 5.8672 | 2.3469 | 1.2778 | 9.898 | 23.896 |  |  | Apply irrigation | 0 |  |  |  |  | 0.1118
2025-04-27 | 27 | 28.3 | 13.6 | 14.7 | 0.24708 | 0.4 | 5.88 | 14.5283 | 22.42 | 17.8849 | 26 | 5.6828 | No | 0.48582 |  | 0.4 | 5.8672 | 2.3469 | 1.1402 | 10.4151 | 25.7337 |  |  | Apply irrigation | 0 |  |  |  |  | 0.1161
2025-04-28 | 28 | 28.3 | 13.6 | 14.7 | 0.25274 | 0.4 | 5.88 | 14.8609 | 22.42 | 17.4338 | 13 | 38.6688 | Yes | 0.43467 |  | 0.4 | 5.8672 | 2.3469 | 1.0201 | 10.8662 | 27.463 |  |  | Apply irrigation | 0 |  |  |  |  | 0.1204
2025-04-29 | 29 | 28.3 | 13.6 | 14.7 | 0.25839 | 0.4 | 5.88 | 15.1936 | 22.42 | 17.039 | 23 | 13.6949 | No | 0.38991 |  | 0.4 | 5.8672 | 2.3469 | 0.91507 | 11.261 | 29.0978 |  |  | Apply irrigation | 0 |  |  |  |  | 0.1247
2025-04-30 | 30 | 28.3 | 13.6 | 14.7 | 0.26405 | 0.4 | 5.88 | 15.5262 | 22.42 | 16.6924 | 27 | 3.4327 | No | 0.35062 |  | 0.4 | 5.8672 | 2.3469 | 0.82285 | 11.6076 | 30.6499 |  |  | Apply irrigation | 0 |  |  |  |  | 0.129
2025-05-01 | 31 | 28.3 | 13.6 | 14.7 | 0.26971 | 0.4 | 5.88 | 15.8588 | 22.42 | 16.3873 | 27 | 3.5062 | No | 0.31602 |  | 0.41667 | 5.8672 | 2.4447 | 0.77258 | 11.9127 | 32.1294 |  |  | Apply irrigation | 0 |  |  |  |  | 0.1333
2025-05-02 | 32 | 28.3 | 13.6 | 14.7 | 0.27536 | 0.4 | 5.88 | 16.1915 | 22.42 | 16.1068 | 17 | 31.1162 | Yes | 0.28421 |  | 0.43333 | 5.8672 | 2.5425 | 0.7226 | 12.1932 | 33.5759 |  |  | Apply irrigation | 0 |  |  |  |  | 0.1376
2025-05-03 | 33 | 28.3 | 13.6 | 14.7 | 0.28102 | 0.4 | 5.88 | 16.5241 | 22.42 | 15.8496 | 19 | 26.135 | Yes | 0.25506 |  | 0.45 | 5.8672 | 2.6402 | 0.67342 | 12.4504 | 34.9882 |  |  | Apply irrigation | 0 |  |  |  |  | 0.1419
2025-05-04 | 34 | 28.3 | 13.6 | 14.7 | 0.28668 | 0.4 | 5.88 | 16.8567 | 22.42 | 15.6147 | 18 | 29.5279 | Yes | 0.22843 |  | 0.46667 | 5.8672 | 2.738 | 0.62544 | 12.6853 | 36.366 |  |  | Apply irrigation | 0 |  |  |  |  | 0.1462
2025-05-05 | 35 | 28.3 | 13.6 | 14.7 | 0.29234 | 0.4 | 5.88 | 17.1893 | 22.42 | 15.4008 | 18 | 30.1106 | Yes | 0.20417 |  | 0.48333 | 5.8672 | 2.8358 | 0.57899 | 12.8992 | 37.709 |  |  | Apply irrigation | 0 |  |  |  |  | 0.1505
2025-05-06 | 36 | 28.3 | 13.6 | 14.7 | 0.29799 | 0.4 | 5.88 | 17.522 | 22.42 | 15.2065 | 21 | 21.7535 | Yes | 0.18214 |  | 0.5 | 5.8672 | 2.9336 | 0.53433 | 13.0935 | 39.0177 |  |  | Apply irrigation | 0 |  |  |  |  | 0.1548
2025-05-07 | 37 | 28.3 | 13.6 | 14.7 | 0.30365 | 0.4 | 5.88 | 17.8546 | 22.42 | 15.0305 | 20 | 25.2029 | Yes | 0.16219 |  | 0.51667 | 5.8672 | 3.0314 | 0.49166 | 13.2695 | 40.2927 |  |  | Apply irrigation | 0 |  |  |  |  | 0.1591
2025-05-08 | 38 | 28.3 | 13.6 | 14.7 | 0.30931 | 0.4 | 5.88 | 18.1872 | 22.42 | 14.8716 | 21 | 22.5794 | Yes | 0.14417 |  | 0.53333 | 5.8672 | 3.1292 | 0.45113 | 13.4284 | 41.535 |  |  | Apply irrigation | 0 |  |  |  |  | 0.1634
2025-05-09 | 39 | 28.3 | 13.6 | 14.7 | 0.31496 | 0.4 | 5.88 | 18.5199 | 22.42 | 14.7283 | 20 | 26.142 | Yes | 0.12793 |  | 0.55 | 5.8672 | 3.227 | 0.41282 | 13.5717 | 42.7458 |  |  | Apply irrigation | 0 |  |  |  |  | 0.1677
2025-05-10 | 40 | 28.3 | 13.6 | 14.7 | 0.32062 | 0.4 | 5.88 | 18.8525 | 22.42 | 14.5996 | 24 | 13.7867 | No | 0.11333 |  | 0.56667 | 5.8672 | 3.3248 | 0.3768 | 13.7004 | 43.9264 |  |  | Apply irrigation | 0 |  |  |  |  | 0.172
2025-05-11 | 41 | 28.3 | 13.6 | 14.7 | 0.32628 | 0.4 | 5.88 | 19.1851 | 22.42 | 14.4841 | 26 | 7.5044 | No | 0.10024 |  | 0.58333 | 5.8672 | 3.4225 | 0.34307 | 13.8159 | 45.0782 |  |  | Apply irrigation | 0 |  |  |  |  | 0.1763
2025-05-12 | 42 | 28.3 | 13.6 | 14.7 | 0.33193 | 0.4 | 5.88 | 19.5177 | 22.42 | 14.3807 | 27 | 4.3151 | No | 0.088519 |  | 0.6 | 5.8672 | 3.5203 | 0.31162 | 13.9193 | 46.2028 |  |  | Apply irrigation | 0 |  |  |  |  | 0.1806
2025-05-13 | 43 | 28.3 | 13.6 | 14.7 | 0.33759 | 0.4 | 5.88 | 19.8504 | 22.42 | 14.2884 | 17 | 38.1478 | Yes | 0.078053 |  | 0.61667 | 5.8672 | 3.6181 | 0.28241 | 14.0116 | 47.3018 |  |  | Apply irrigation | 0 |  |  |  |  | 0.1849
2025-05-14 | 44 | 28.3 | 13.6 | 14.7 | 0.34325 | 0.4 | 5.88 | 20.183 | 22.42 | 14.2062 | 12 | 55.9495 | Yes | 0.068725 |  | 0.63333 | 5.8672 | 3.7159 | 0.25538 | 14.0938 | 48.3769 |  |  | Apply irrigation | 0 |  |  |  |  | 0.1892
2025-05-15 | 45 | 28.3 | 13.6 | 14.7 | 0.34891 | 0.4 | 5.88 | 20.5156 | 22.42 | 14.133 | 28 | 1.0467 | No | 0.060427 |  | 0.65 | 5.8672 | 3.8137 | 0.23045 | 14.167 | 49.4295 |  |  | Apply irrigation | 0 |  |  |  |  | 0.1935
2025-05-16 | 46 | 28.3 | 13.6 | 14.7 | 0.35456 | 0.4 | 5.88 | 20.8482 | 22.42 | 14.068 | 24 | 15.2462 | No | 0.053057 |  | 0.66667 | 5.8672 | 3.9115 | 0.20753 | 14.232 | 50.4614 |  |  | Apply irrigation | 0 |  |  |  |  | 0.1978
2025-05-17 | 47 | 28.3 | 13.6 | 14.7 | 0.36022 | 0.4 | 5.88 | 21.1809 | 22.42 | 14.0104 | 18 | 37.1026 | Yes | 0.046525 |  | 0.68333 | 5.8672 | 4.0093 | 0.18653 | 14.2896 | 51.474 |  |  | Apply irrigation | 0 |  |  |  |  | 0.2021
2025-05-18 | 48 | 28.3 | 13.6 | 14.7 | 0.36588 | 0.4 | 5.88 | 21.5135 | 22.42 | 13.9594 | 21 | 26.7089 | Yes | 0.040745 |  | 0.7 | 5.8672 | 4.1071 | 0.16734 | 14.3406 | 52.4689 |  |  | Apply irrigation | 0 |  |  |  |  | 0.2064
2025-05-19 | 49 | 28.3 | 13.6 | 14.7 | 0.37153 | 0.4 | 5.88 | 21.8461 | 22.42 | 13.9143 | 23 | 19.6912 | No | 0.035638 |  | 0.71667 | 5.8686 | 4.2058 | 0.14989 | 14.3857 | 53.4475 |  |  | Apply irrigation | 0 |  |  |  |  | 0.2107
2025-05-20 | 50 | 28.3 | 13.6 | 14.7 | 0.37719 | 0.4 | 5.88 | 22.1788 | 22.42 | 13.8746 | 17 | 42.6224 | Yes | 0.031133 |  | 0.73333 | 5.8721 | 4.3062 | 0.13407 | 14.4254 | 54.4112 |  |  | Apply irrigation | 0 |  |  |  |  | 0.215
2025-05-21 | 51 | 28.3 | 13.6 | 14.7 | 0.38285 | 0.4 | 5.88 | 22.5114 | 22.42 | 13.8396 | 25 | 12.6339 | No | 0.027163 |  | 0.75 | 5.8756 | 4.4067 | 0.1197 | 14.4604 | 55.3613 |  |  | Apply irrigation | 0 |  |  |  |  | 0.2193
2025-05-22 | 52 | 28.3 | 13.6 | 14.7 | 0.3885 | 0.4 | 5.88 | 22.844 | 22.42 | 13.8088 | 20 | 32.2458 | Yes | 0.023669 |  | 0.76667 | 5.8789 | 4.5071 | 0.10668 | 14.4912 | 56.299 |  |  | Apply irrigation | 0 |  |  |  |  | 0.2236
2025-05-23 | 53 | 28.3 | 13.6 | 14.7 | 0.39416 | 0.4 | 5.88 | 23.1766 | 22.42 | 13.7817 | 19 | 36.6569 | Yes | 0.020601 |  | 0.78333 | 5.8821 | 4.6076 | 0.09492 | 14.5183 | 57.2254 |  |  | Apply irrigation | 0 |  |  |  |  | 0.2279
2025-05-24 | 54 | 28.3 | 13.6 | 14.7 | 0.39982 | 0.4 | 5.88 | 23.5093 | 22.42 | 13.758 | 14 | 57.1739 | Yes | 0.017909 |  | 0.8 | 5.8851 | 4.7081 | 0.084317 | 14.542 | 58.1416 |  |  | Apply irrigation | 0 |  |  |  |  | 0.2322
2025-05-25 | 55 | 28.3 | 13.6 | 14.7 | 0.40547 | 0.4 | 5.88 | 23.8419 | 22.42 | 13.7372 | 13 | 62.0376 | Yes | 0.015551 |  | 0.81667 | 5.888 | 4.8086 | 0.07478 | 14.5628 | 59.0486 |  |  | Apply irrigation | 0 |  |  |  |  | 0.2365
2025-05-26 | 56 | 28.3 | 13.6 | 14.7 | 0.41113 | 0.4 | 5.88 | 24.1745 | 22.42 | 13.719 | 28 | 1.2334 | No | 0.013489 |  | 0.83333 | 5.8908 | 4.909 | 0.066219 | 14.581 | 59.9472 |  |  | Apply irrigation | 0 |  |  |  |  | 0.2408
2025-05-27 | 57 | 28.3 | 13.6 | 14.7 | 0.41679 | 0.4 | 5.88 | 24.5072 | 22.42 | 13.7031 | 24 | 17.9219 | No | 0.011688 | Mid-season | 0.85 | 5.8935 | 5.0095 | 0.05855 | 14.5969 | 60.8382 |  |  | Apply irrigation | 0 |  |  |  |  | 0.2451
2025-05-28 | 58 | 28.3 | 13.6 | 14.7 | 0.42245 | 0.4 | 5.88 | 24.8398 | 22.42 | 13.6892 | 18 | 43.5119 | Yes | 0.010116 |  | 0.86667 | 5.8961 | 5.1099 | 0.051694 | 14.6108 | 61.7225 |  |  | Apply irrigation | 0 |  |  |  |  | 0.2494
2025-05-29 | 59 | 28.3 | 13.6 | 14.7 | 0.4281 | 0.4 | 5.88 | 25.1724 | 22.42 | 13.6772 | 14 | 61.2186 | Yes | 0.0087473 |  | 0.88333 | 5.8985 | 5.2104 | 0.045577 | 14.6228 | 62.6007 |  |  | Apply irrigation | 0 |  |  |  |  | 0.2537
2025-05-30 | 60 | 28.3 | 13.6 | 14.7 | 0.43376 | 0.4 | 5.88 | 25.505 | 22.42 | 13.6666 | 22 | 27.3268 | Yes | 0.007556 |  | 0.9 | 5.9008 | 5.3107 | 0.040128 | 14.6334 | 63.4735 |  |  | Apply irrigation | 0 |  |  |  |  | 0.258
2025-05-31 | 61 | 28.3 | 13.6 | 14.7 | 0.43942 | 0.4 | 5.88 | 25.8377 | 22.42 | 13.6575 | 13 | 67.2307 | Yes | 0.0065206 |  | 0.91667 | 5.903 | 5.4111 | 0.035284 | 14.6425 | 64.3414 |  |  | Apply irrigation | 0 |  |  |  |  | 0.2623
2025-06-01 | 62 | 28.3 | 13.6 | 14.7 | 0.44507 | 0.4 | 5.88 | 26.1703 | 22.42 | 13.6496 | 12 | 72.5469 | Yes | 0.0056218 |  | 0.93333 | 5.9051 | 5.5114 | 0.030984 | 14.6504 | 65.205 |  |  | Apply irrigation | 0 |  |  |  |  | 0.2666
2025-06-02 | 63 | 28.3 | 13.6 | 14.7 | 0.45073 | 0.4 | 5.88 | 26.5029 | 22.42 | 13.6427 | 16 | 55.4398 | Yes | 0.0048424 |  | 0.95 | 5.9071 | 5.6117 | 0.027174 | 14.6573 | 66.0648 |  |  | Apply irrigation | 0 |  |  |  |  | 0.2709
2025-06-03 | 64 | 28.3 | 13.6 | 14.7 | 0.45639 | 0.4 | 5.88 | 26.8355 | 22.42 | 13.6368 | 18 | 47.0078 | Yes | 0.0041673 |  | 0.96667 | 5.9089 | 5.712 | 0.023804 | 14.6632 | 66.9211 |  |  | Apply irrigation | 0 |  |  |  |  | 0.2752
2025-06-04 | 65 | 28.3 | 13.6 | 14.7 | 0.46204 | 0.4 | 5.88 | 27.1682 | 22.42 | 13.6316 | 18 | 47.5905 | Yes | 0.0035832 |  | 0.98333 | 5.9107 | 5.8122 | 0.020826 | 14.6684 | 67.7744 |  |  | Apply irrigation | 0 |  |  |  |  | 0.2795
2025-06-05 | 66 | 28.3 | 13.6 | 14.7 | 0.4677 | 0.4 | 5.88 | 27.5008 | 22.42 | 13.6272 | 28 | 1.4031 | No | 0.0030784 |  | 1 | 5.9123 | 5.9123 | 0.0182 | 14.6728 | 68.625 |  |  | Apply irrigation | 0 |  |  |  |  | 0.2838
2025-06-06 | 67 | 28.3 | 13.6 | 14.7 | 0.47336 | 0.4 | 5.88 | 27.8334 | 22.42 | 13.6233 | 25 | 15.6208 | No | 0.0026424 |  | 1.0167 | 5.9138 | 6.0124 | 0.015887 | 14.6767 | 69.4733 |  |  | Apply irrigation | 0 |  |  |  |  | 0.2881
2025-06-07 | 68 | 28.3 | 13.6 | 14.7 | 0.47901 | 0.4 | 5.88 | 28.1661 | 22.42 | 13.62 | 28 | 1.437 | No | 0.0022664 |  | 1.0333 | 5.9152 | 6.1124 | 0.013853 | 14.68 | 70.3194 |  |  | Apply irrigation | 0 |  |  |  |  | 0.2924
2025-06-08 | 69 | 28.3 | 13.6 | 14.7 | 0.48467 | 0.4 | 5.88 | 28.4987 | 22.42 | 13.6171 | 23 | 25.6876 | No | 0.0019423 |  | 1.05 | 5.9165 | 6.2124 | 0.012066 | 14.6829 | 71.1637 |  |  | Apply irrigation | 0 |  |  |  |  | 0.2967
2025-06-09 | 70 | 28.3 | 13.6 | 14.7 | 0.49033 | 0.4 | 5.88 | 28.8313 | 22.42 | 13.6147 | 27 | 6.3743 | No | 0.0016633 |  | 1.0667 | 5.9177 | 6.3122 | 0.010499 | 14.6853 | 72.0064 |  |  | Apply irrigation | 0 |  |  |  |  | 0.301
2025-06-10 | 71 | 28.3 | 13.6 | 14.7 | 0.49599 | 0.4 | 5.88 | 29.1639 | 22.42 | 13.6126 | 16 | 61.0062 | Yes | 0.0014233 |  | 1.0833 | 5.9188 | 6.412 | 0.0091263 | 14.6874 | 72.8476 |  |  | Apply irrigation | 0 |  |  |  |  | 0.3053
2025-06-11 | 72 | 28.3 | 13.6 | 14.7 | 0.50164 | 0.4 | 5.88 | 29.4966 | 22.42 | 13.6107 | 15 | 66.7184 | Yes | 0.001217 |  | 1.1 | 5.9198 | 6.5118 | 0.0079251 | 14.6893 | 73.6876 |  |  | Apply irrigation | 0 |  |  |  |  | 0.3096
2025-06-12 | 73 | 28.3 | 13.6 | 14.7 | 0.5073 | 0.4 | 5.88 | 29.8292 | 22.42 | 13.6092 | 14 | 72.5438 | Yes | 0.0010399 |  | 1.1167 | 5.9206 | 6.6114 | 0.0068753 | 14.6908 | 74.5265 |  |  | Apply irrigation | 0 |  |  |  |  | 0.3139
2025-06-13 | 74 | 28.3 | 13.6 | 14.7 | 0.51296 | 0.4 | 5.88 | 30.1618 | 22.42 | 13.6078 | 14 | 73.3527 | Yes | 0.00088795 |  | 1.1333 | 5.9214 | 6.7109 | 0.005959 | 14.6922 | 75.3644 |  |  | Apply irrigation | 0 |  |  |  |  | 0.3182
2025-06-14 | 75 | 28.3 | 13.6 | 14.7 | 0.51861 | 0.4 | 5.88 | 30.4945 | 22.42 | 13.6067 | 14 | 74.1617 | Yes | 0.00075768 |  | 1.15 | 5.922 | 6.8103 | 0.0051601 | 14.6933 | 76.2015 |  |  | Apply irrigation | 0 |  |  |  |  | 0.3225
2025-06-15 | 76 | 28.3 | 13.6 | 14.7 | 0.52427 | 0.4 | 5.88 | 30.8271 | 22.42 | 13.6057 | 25 | 17.3009 | No | 0.00064609 |  | 1.15 | 5.9226 | 6.811 | 0.0044005 | 14.6943 | 77.0378 |  |  | Apply irrigation | 0 |  |  |  |  | 0.3268
2025-06-16 | 77 | 28.3 | 13.6 | 14.7 | 0.52993 | 0.4 | 5.88 | 31.1597 | 22.42 | 13.6049 | 18 | 54.5825 | Yes | 0.00055194 |  | 1.15 | 5.923 | 6.8115 | 0.0037595 | 14.6951 | 77.8735 |  |  | Apply irrigation | 0 |  |  |  |  | 0.3311
2025-06-17 | 78 | 28.3 | 13.6 | 14.7 | 0.53558 | 0.4 | 5.88 | 31.4923 | 22.42 | 13.6042 | 15 | 71.2327 | Yes | 0.00047235 |  | 1.15 | 5.9233 | 6.8119 | 0.0032176 | 14.6958 | 78.7085 |  |  | Apply irrigation | 0 |  |  |  |  | 0.3354
2025-06-18 | 79 | 28.3 | 13.6 | 14.7 | 0.54124 | 0.4 | 5.88 | 31.825 | 22.42 | 13.6036 | 26 | 12.4485 | No | 0.00040495 |  | 1.15 | 5.9236 | 6.8121 | 0.0027586 | 14.6964 | 79.5431 |  |  | Apply irrigation | 0 |  |  |  |  | 0.3397
2025-06-19 | 80 | 28.3 | 13.6 | 14.7 | 0.5469 | 0.4 | 5.88 | 32.1576 | 22.42 | 13.6031 | 22 | 34.4546 | Yes | 0.00034776 |  | 1.15 | 5.9237 | 6.8122 | 0.002369 | 14.6969 | 80.3772 |  |  | Apply irrigation | 0 |  |  |  |  | 0.344
2025-06-20 | 81 | 28.3 | 13.6 | 14.7 | 0.55255 | 0.4 | 5.88 | 32.4902 | 22.42 | 13.6026 | 23 | 29.2854 | No | 0.00029915 |  | 1.15 | 5.9237 | 6.8123 | 0.0020379 | 14.6974 | 81.211 |  |  | Apply irrigation | 0 |  |  |  |  | 0.3483
2025-06-21 | 82 | 28.3 | 13.6 | 14.7 | 0.55821 | 0.4 | 5.88 | 32.8228 | 22.42 | 13.6023 | 15 | 74.2422 | Yes | 0.00025776 |  | 1.15 | 5.9236 | 6.8122 | 0.0017559 | 14.6977 | 82.0444 |  |  | Apply irrigation | 0 |  |  |  |  | 0.3526
2025-06-22 | 83 | 28.3 | 13.6 | 14.7 | 0.56387 | 0.4 | 5.88 | 33.1555 | 22.42 | 13.602 | 20 | 46.8011 | Yes | 0.00022245 |  | 1.15 | 5.9234 | 6.8119 | 0.0015153 | 14.698 | 82.8776 |  |  | Apply irrigation | 0 |  |  |  |  | 0.3569
2025-06-23 | 84 | 28.3 | 13.6 | 14.7 | 0.56953 | 0.4 | 5.88 | 33.4881 | 22.42 | 13.6017 | 12 | 92.8327 | Yes | 0.00019229 |  | 1.15 | 5.9231 | 6.8116 | 0.0013098 | 14.6983 | 83.7106 |  |  | Apply irrigation | 0 |  |  |  |  | 0.3612
2025-06-24 | 85 | 28.3 | 13.6 | 14.7 | 0.57518 | 0.4 | 5.88 | 33.8207 | 22.42 | 13.6015 | 19 | 53.492 | Yes | 0.00016647 |  | 1.15 | 5.9227 | 6.8111 | 0.0011338 | 14.6985 | 84.5434 |  |  | Apply irrigation | 0 |  |  |  |  | 0.3655
2025-06-25 | 86 | 28.3 | 13.6 | 14.7 | 0.58084 | 0.4 | 5.88 | 34.1534 | 22.42 | 13.6013 | 16 | 71.4432 | Yes | 0.00014434 |  | 1.15 | 5.9222 | 6.8105 | 0.00098301 | 14.6987 | 85.376 |  |  | Apply irrigation | 0 |  |  |  |  | 0.3698
2025-06-26 | 87 | 28.3 | 13.6 | 14.7 | 0.5865 | 0.4 | 5.88 | 34.486 | 22.42 | 13.6011 | 12 | 95.5989 | Yes | 0.00012533 |  | 1.15 | 5.9216 | 6.8098 | 0.0008535 | 14.6989 | 86.2085 |  |  | Apply irrigation | 0 |  |  |  |  | 0.3741
2025-06-27 | 88 | 28.3 | 13.6 | 14.7 | 0.59215 | 0.4 | 5.88 | 34.8186 | 22.42 | 13.601 | 20 | 49.1487 | Yes | 0.00010899 |  | 1.15 | 5.9208 | 6.809 | 0.00074212 | 14.699 | 87.0408 |  |  | Apply irrigation | 0 |  |  |  |  | 0.3784
2025-06-28 | 89 | 28.3 | 13.6 | 14.7 | 0.59781 | 0.4 | 5.88 | 35.1512 | 22.42 | 13.6008 | 26 | 13.7496 | No | 9.4917e-05 |  | 1.15 | 5.92 | 6.808 | 0.0006462 | 14.6992 | 87.8731 |  |  | Apply irrigation | 0 |  |  |  |  | 0.3827
2025-06-29 | 90 | 28.3 | 13.6 | 14.7 | 0.60347 | 0.4 | 5.88 | 35.4839 | 22.42 | 13.6007 | 18 | 62.1571 | Yes | 8.2776e-05 |  | 1.15 | 5.9191 | 6.8069 | 0.00056345 | 14.6993 | 88.7053 |  |  | Apply irrigation | 0 |  |  |  |  | 0.387
2025-06-30 | 91 | 28.3 | 13.6 | 14.7 | 0.60912 | 0.4 | 5.88 | 35.8165 | 22.42 | 13.6006 | 23 | 32.2836 | No | 7.2289e-05 |  | 1.15 | 5.918 | 6.8057 | 0.00049198 | 14.6994 | 89.5374 |  |  | Apply irrigation | 0 |  |  |  |  | 0.3913
2025-07-01 | 92 | 28.3 | 13.6 | 14.7 | 0.61478 | 0.4 | 5.88 | 36.1491 | 22.42 | 13.6006 | 25 | 20.2878 | No | 6.3215e-05 |  | 1.15 | 5.9169 | 6.8044 | 0.00043014 | 14.6994 | 90.3694 |  |  | Apply irrigation | 0 |  |  |  |  | 0.3956
2025-07-02 | 93 | 28.3 | 13.6 | 14.7 | 0.62044 | 0.4 | 5.88 | 36.4818 | 22.42 | 13.6005 | 14 | 88.7226 | Yes | 5.5355e-05 |  | 1.15 | 5.9156 | 6.803 | 0.00037658 | 14.6995 | 91.2014 |  |  | Apply irrigation | 0 |  |  |  |  | 0.3999
2025-07-03 | 94 | 28.3 | 13.6 | 14.7 | 0.62609 | 0.4 | 5.88 | 36.8144 | 22.42 | 13.6004 | 25 | 20.6611 | No | 4.8536e-05 |  | 1.15 | 5.9142 | 6.8014 | 0.00033011 | 14.6996 | 92.0333 |  |  | Apply irrigation | 0 |  |  |  |  | 0.4042
2025-07-04 | 95 | 28.3 | 13.6 | 14.7 | 0.63175 | 0.4 | 5.88 | 37.147 | 22.42 | 13.6004 | 24 | 27.1653 | No | 4.2611e-05 |  | 1.15 | 5.9128 | 6.7997 | 0.00028974 | 14.6996 | 92.8651 |  |  | Apply irrigation | 0 |  |  |  |  | -0.2
2025-07-05 | 96 | 28.3 | 13.6 | 14.7 | 0.63741 | 0.4 | 5.88 | 37.4796 | 22.42 | 13.6003 | 25 | 21.0345 | No | 3.7457e-05 |  | 1.15 | 5.9112 | 6.7979 | 0.00025463 | 14.6997 | 93.697 |  |  | Apply irrigation | 0
2025-07-06 | 97 | 28.3 | 13.6 | 14.7 | 0.64307 | 0.4 | 5.88 | 37.8123 | 22.42 | 13.6003 | 26 | 14.7905 | No | 3.2968e-05 |  | 1.15 | 5.9095 | 6.7959 | 0.00022405 | 14.6997 | 94.5288 |  |  | Apply irrigation | 0
2025-07-07 | 98 | 28.3 | 13.6 | 14.7 | 0.64872 | 0.4 | 5.88 | 38.1449 | 22.42 | 13.6003 | 27 | 8.4334 | No | 2.9052e-05 |  | 1.15 | 5.9077 | 6.7938 | 0.00019738 | 14.6997 | 95.3606 |  |  | Apply irrigation | 0
2025-07-08 | 99 | 28.3 | 13.6 | 14.7 | 0.65438 | 0.4 | 5.88 | 38.4775 | 22.42 | 13.6002 | 28 | 1.9631 | No | 2.5633e-05 |  | 1.15 | 5.9058 | 6.7916 | 0.00017409 | 14.6998 | 96.1923 |  |  | Apply irrigation | 0
2025-07-09 | 100 | 28.3 | 13.6 | 14.7 | 0.66004 | 0.4 | 5.88 | 38.8101 | 22.42 | 13.6002 | 29 | -4.6203 | No | 2.2642e-05 |  | 1.15 | 5.9037 | 6.7893 | 0.00015372 | 14.6998 | 97.024 |  |  | Apply irrigation | 0
2025-07-10 | 101 | 28.3 | 13.6 | 14.7 | 0.66569 | 0.4 | 5.88 | 39.1428 | 22.42 | 13.6002 | 30 | -11.3168 | No | 2.0024e-05 | Late-season | 1.15 | 5.9016 | 6.7868 | 0.0001359 | 14.6998 | 97.8558 |  |  | Apply irrigation | 0
2025-07-11 | 102 | 28.3 | 13.6 | 14.7 | 0.67135 | 0.4 | 5.88 | 39.4754 | 22.42 | 13.6002 | 31 | -18.1265 | No | 1.7729e-05 |  | 1.15 | 5.8993 | 6.7842 | 0.00012028 | 14.6998 | 98.6875 |  |  | Apply irrigation | 0
2025-07-12 | 103 | 28.3 | 13.6 | 14.7 | 0.67701 | 0.4 | 5.88 | 39.808 | 22.42 | 13.6001 | 32 | -25.0493 | No | 1.5715e-05 |  | 1.15 | 5.897 | 6.7815 | 0.00010657 | 14.6999 | 99.5191 |  |  | Apply irrigation | 0
2025-07-13 | 104 | 28.3 | 13.6 | 14.7 | 0.68266 | 0.4 | 5.88 | 40.1407 | 22.42 | 13.6001 | 33 | -32.0852 | No | 1.3945e-05 |  | 1.15 | 5.8945 | 6.7787 | 9.4526e-05 | 14.6999 | 100.3508 |  |  | Apply irrigation | 0
2025-07-14 | 105 | 28.3 | 13.6 | 14.7 | 0.68832 | 0.4 | 5.88 | 40.4733 | 22.42 | 13.6001 | 34 | -39.2343 | No | 1.2388e-05 |  | 1.15 | 5.8919 | 6.7757 | 8.3935e-05 | 14.6999 | 101.1825 |  |  | Apply irrigation | 0
2025-07-15 | 106 | 28.3 | 13.6 | 14.7 | 0.69398 | 0.4 | 5.88 | 40.8059 | 22.42 | 13.6001 | 35 | -46.4965 | No | 1.1016e-05 |  | 1.15 | 5.8892 | 6.7725 | 7.4609e-05 | 14.6999 | 102.0141 |  |  | Apply irrigation | 0
2025-07-16 | 107 | 28.3 | 13.6 | 14.7 | 0.69964 | 0.4 | 5.88 | 41.1385 | 22.42 | 13.6001 |  | 197.9967 | Please use climatic approach | 9.8073e-06 |  | 1.15 | 5.8863 | 6.7693 | 6.6388e-05 | 14.6999 | 102.8457 |  |  | Apply irrigation | 0
2025-07-17 | 108 | 28.3 | 13.6 | 14.7 | 0.70529 | 0.4 | 5.88 | 41.4712 | 22.42 | 13.6001 | 36 | -54.3075 | No | 8.7401e-06 |  | 1.15 | 5.8834 | 6.7659 | 5.9134e-05 | 14.6999 | 103.6774 |  |  | Apply irrigation | 0
2025-07-18 | 109 | 28.3 | 13.6 | 14.7 | 0.71095 | 0.4 | 5.88 | 41.8038 | 22.42 | 13.6001 | 36 | -54.7431 | No | 7.797e-06 |  | 1.15 | 5.8803 | 6.7623 | 5.2726e-05 | 14.6999 | 104.509 |  |  | Apply irrigation | 0
2025-07-19 | 110 | 28.3 | 13.6 | 14.7 | 0.71661 | 0.4 | 5.88 | 42.1364 | 22.42 | 13.6001 | 36 | -55.1786 | No | 6.9628e-06 |  | 1.15 | 5.8771 | 6.7586 | 4.7059e-05 | 14.6999 | 105.3406 |  |  | Apply irrigation | 0
2025-07-20 | 111 | 28.3 | 13.6 | 14.7 | 0.72226 | 0.4 | 5.88 | 42.4691 | 22.42 | 13.6001 | 36 | -55.6142 | No | 6.2241e-06 |  | 1.15 | 5.8737 | 6.7548 | 4.2043e-05 | 14.6999 | 106.1722 |  |  | Apply irrigation | 0
2025-07-21 | 112 | 28.3 | 13.6 | 14.7 | 0.72792 | 0.4 | 5.88 | 42.8017 | 22.42 | 13.6 | 36 | -56.0498 | No | 5.5693e-06 |  | 1.15 | 5.8703 | 6.7508 | 3.7597e-05 | 14.7 | 107.0038 |  |  | Apply irrigation | 0
2025-07-22 | 113 | 28.3 | 13.6 | 14.7 | 0.73358 | 0.4 | 5.88 | 43.1343 | 22.42 | 13.6 | 36 | -56.4854 | No | 4.9882e-06 |  | 1.15 | 5.8672 | 6.7473 | 3.3657e-05 | 14.7 | 107.8354 |  |  | Apply irrigation | 0
2025-07-23 | 114 | 28.3 | 13.6 | 14.7 | 0.73923 | 0.4 | 5.88 | 43.4669 | 22.42 | 13.6 | 36 | -56.921 | No | 4.472e-06 |  | 1.15 | 5.8672 | 6.7473 | 3.0174e-05 | 14.7 | 108.667 |  |  | Apply irrigation | 0
2025-07-24 | 115 | 28.3 | 13.6 | 14.7 | 0.74489 | 0.4 | 5.88 | 43.7996 | 22.42 | 13.6 | 36 | -57.3566 | No | 4.0127e-06 |  | 1.15 | 5.8672 | 6.7473 | 2.7075e-05 | 14.7 | 109.4986 |  |  | Apply irrigation | 0
2025-07-25 | 116 | 28.3 | 13.6 | 14.7 | 0.75055 | 0.4 | 5.88 | 44.1322 | 22.42 | 13.6 | 36 | -57.7922 | No | 3.6037e-06 |  | 1.15 | 5.8672 | 6.7473 | 2.4315e-05 | 14.7 | 110.3302 |  |  | Apply irrigation | 0
2025-07-26 | 117 | 28.3 | 13.6 | 14.7 | 0.7562 | 0.4 | 5.88 | 44.4648 | 22.42 | 13.6 | 36 | -58.2277 | No | 3.2391e-06 |  | 1.15 | 5.8672 | 6.7473 | 2.1855e-05 | 14.7 | 111.1618 |  |  | Apply irrigation | 0
2025-07-27 | 118 | 28.3 | 13.6 | 14.7 | 0.76186 | 0.4 | 5.88 | 44.7974 | 22.42 | 13.6 | 36 | -58.6633 | No | 2.9139e-06 |  | 1.15 | 5.8672 | 6.7473 | 1.9661e-05 | 14.7 | 111.9934 |  |  | Apply irrigation | 0
2025-07-28 | 119 | 28.3 | 13.6 | 14.7 | 0.76752 | 0.4 | 5.88 | 45.1301 | 22.42 | 13.6 | 36 | -59.0989 | No | 2.6235e-06 |  | 1.15 | 5.8672 | 6.7473 | 1.7701e-05 | 14.7 | 112.825 |  |  | Apply irrigation | 0
2025-07-29 | 120 | 28.3 | 13.6 | 14.7 | 0.77318 | 0.4 | 5.88 | 45.4627 | 22.42 | 13.6 | 36 | -59.5345 | No | 2.3639e-06 |  | 1.15 | 5.8672 | 6.7473 | 1.595e-05 | 14.7 | 113.6566 |  |  | Apply irrigation | 0
2025-07-30 | 121 | 28.3 | 13.6 | 14.7 | 0.77883 | 0.4 | 5.88 | 45.7953 | 22.42 | 13.6 | 36 | -59.9701 | No | 2.1317e-06 |  | 1.15 | 5.8672 | 6.7473 | 1.4383e-05 | 14.7 | 114.4882 |  |  | Apply irrigation | 0
2025-07-31 | 122 | 28.3 | 13.6 | 14.7 | 0.78449 | 0.4 | 5.88 | 46.128 | 22.42 | 13.6 | 36 | -60.4057 | No | 1.9238e-06 |  | 1.15 | 5.8672 | 6.7473 | 1.2981e-05 | 14.7 | 115.3198 |  |  | Apply irrigation | 0
2025-08-01 | 123 | 28.3 | 13.6 | 14.7 | 0.79015 | 0.4 | 5.88 | 46.4606 | 22.42 | 13.6 | 36 | -60.8412 | No | 1.7376e-06 |  | 1.15 | 5.8672 | 6.7473 | 1.1724e-05 | 14.7 | 116.1513 |  |  | Apply irrigation | 0
2025-08-02 | 124 | 28.3 | 13.6 | 14.7 | 0.7958 | 0.4 | 5.88 | 46.7932 | 22.42 | 13.6 | 36 | -61.2768 | No | 1.5705e-06 |  | 1.15 | 5.8672 | 6.7473 | 1.0597e-05 | 14.7 | 116.9829 |  |  | Apply irrigation | 0
2025-08-03 | 125 | 28.3 | 13.6 | 14.7 | 0.80146 | 0.4 | 5.88 | 47.1258 | 22.42 | 13.6 | 36 | -61.7124 | No | 1.4206e-06 |  | 1.15 | 5.8672 | 6.7473 | 9.5854e-06 | 14.7 | 117.8145 |  |  | Apply irrigation | 0
2025-08-04 | 126 | 28.3 | 13.6 | 14.7 | 0.80712 | 0.4 | 5.88 | 47.4585 | 22.42 | 13.6 | 36 | -62.148 | No | 1.286e-06 |  | 1.15 | 5.8672 | 6.7473 | 8.6769e-06 | 14.7 | 118.6461 |  |  | Apply irrigation | 0
2025-08-05 | 127 | 28.3 | 13.6 | 14.7 | 0.81277 | 0.4 | 5.88 | 47.7911 | 22.42 | 13.6 | 36 | -62.5836 | No | 1.1649e-06 |  | 1.15 | 5.8672 | 6.7473 | 7.8602e-06 | 14.7 | 119.4777 |  |  | Apply irrigation | 0
2025-08-06 | 128 | 28.3 | 13.6 | 14.7 | 0.81843 | 0.4 | 5.88 | 48.1237 | 22.42 | 13.6 | 36 | -63.0192 | No | 1.056e-06 |  | 1.15 | 5.8672 | 6.7473 | 7.1255e-06 | 14.7 | 120.3092 |  |  | Apply irrigation | 0
2025-08-07 | 129 | 28.3 | 13.6 | 14.7 | 0.82409 | 0.4 | 5.88 | 48.4564 | 22.42 | 13.6 | 36 | -63.4547 | No | 9.5802e-07 |  | 1.15 | 5.8672 | 6.7473 | 6.464e-06 | 14.7 | 121.1408 |  |  | Apply irrigation | 0
2025-08-08 | 130 | 28.3 | 13.6 | 14.7 | 0.82974 | 0.4 | 5.88 | 48.789 | 22.42 | 13.6 | 36 | -63.8903 | No | 8.6969e-07 |  | 1.15 | 5.8672 | 6.7473 | 5.8681e-06 | 14.7 | 121.9724 |  |  | Apply irrigation | 0
2025-08-09 | 131 | 28.3 | 13.6 | 14.7 | 0.8354 | 0.4 | 5.88 | 49.1216 | 22.42 | 13.6 | 36 | -64.3259 | No | 7.9005e-07 |  | 1.15 | 5.8672 | 6.7473 | 5.3307e-06 | 14.7 | 122.804 |  |  | Apply irrigation | 0
2025-08-10 | 132 | 28.3 | 13.6 | 14.7 | 0.84106 | 0.4 | 5.88 | 49.4542 | 22.42 | 13.6 | 36 | -64.7615 | No | 7.1819e-07 |  | 1.15 | 5.8672 | 6.7473 | 4.8458e-06 | 14.7 | 123.6355 |  |  | Apply irrigation | 0
2025-08-11 | 133 | 28.3 | 13.6 | 14.7 | 0.84672 | 0.4 | 5.88 | 49.7869 | 22.42 | 13.6 | 36 | -65.1971 | No | 6.533e-07 |  | 1.15 | 5.8672 | 6.7473 | 4.408e-06 | 14.7 | 124.4671 |  |  | Apply irrigation | 0
2025-08-12 | 134 | 28.3 | 13.6 | 14.7 | 0.85237 | 0.4 | 5.88 | 50.1195 | 22.42 | 13.6 | 36 | -65.6327 | No | 5.9467e-07 |  | 1.15 | 5.8672 | 6.7473 | 4.0124e-06 | 14.7 | 125.2987 |  |  | Apply irrigation | 0
2025-08-13 | 135 | 28.3 | 13.6 | 14.7 | 0.85803 | 0.4 | 5.88 | 50.4521 | 22.42 | 13.6 | 36 | -66.0682 | No | 5.4165e-07 |  | 1.15 | 5.8672 | 6.7473 | 3.6547e-06 | 14.7 | 126.1303 |  |  | Apply irrigation | 0
2025-08-14 | 136 | 28.3 | 13.6 | 14.7 | 0.86369 | 0.4 | 5.88 | 50.7847 | 22.42 | 13.6 | 36 | -66.5038 | No | 4.9367e-07 |  | 1.15 | 5.8672 | 6.7473 | 3.331e-06 | 14.7 | 126.9618 |  |  | Apply irrigation | 0
2025-08-15 | 137 | 28.3 | 13.6 | 14.7 | 0.86934 | 0.4 | 5.88 | 51.1174 | 22.42 | 13.6 | 36 | -66.9394 | No | 4.5023e-07 |  | 1.15 | 5.8672 | 6.7473 | 3.0378e-06 | 14.7 | 127.7934 |  |  | Apply irrigation | 0
2025-08-16 | 138 | 28.3 | 13.6 | 14.7 | 0.875 | 0.4 | 5.88 | 51.45 | 22.42 | 13.6 | 36 | -67.375 | No | 4.1087e-07 |  | 1.15 | 5.8672 | 6.7473 | 2.7722e-06 | 14.7 | 128.625 |  |  | Apply irrigation | 0
2025-08-17 | 139 | 28.3 | 13.6 | 14.7 | 0.88066 | 0.4 | 5.88 | 51.7826 | 22.42 | 13.6 | 36 | -67.8106 | No | 3.7518e-07 |  | 1.15 | 5.8672 | 6.7473 | 2.5314e-06 | 14.7 | 129.4565 |  |  | Apply irrigation | 0
2025-08-18 | 140 | 28.3 | 13.6 | 14.7 | 0.88631 | 0.4 | 5.88 | 52.1153 | 22.42 | 13.6 | 36 | -68.2462 | No | 3.4279e-07 |  | 1.15 | 5.8672 | 6.7473 | 2.3129e-06 | 14.7 | 130.2881 |  |  | Apply irrigation | 0
2025-08-19 | 141 | 28.3 | 13.6 | 14.7 | 0.89197 | 0.4 | 5.88 | 52.4479 | 22.42 | 13.6 | 36 | -68.6818 | No | 3.1339e-07 |  | 1.15 | 5.8672 | 6.7473 | 2.1146e-06 | 14.7 | 131.1197 |  |  | Apply irrigation | 0
2025-08-20 | 142 | 28.3 | 13.6 | 14.7 | 0.89763 | 0.4 | 5.88 | 52.7805 | 22.42 | 13.6 | 36 | -69.1173 | No | 2.8669e-07 |  | 1.15 | 5.8672 | 6.7473 | 1.9344e-06 | 14.7 | 131.9513 |  |  | Apply irrigation | 0
2025-08-21 | 143 | 28.3 | 13.6 | 14.7 | 0.90328 | 0.4 | 5.88 | 53.1131 | 22.42 | 13.6 | 36 | -69.5529 | No | 2.6241e-07 |  | 1.15 | 5.8672 | 6.7473 | 1.7705e-06 | 14.7 | 132.7828 |  |  | Apply irrigation | 0
2025-08-22 | 144 | 28.3 | 13.6 | 14.7 | 0.90894 | 0.4 | 5.88 | 53.4458 | 22.42 | 13.6 | 36 | -69.9885 | No | 2.4032e-07 |  | 1.15 | 5.8672 | 6.7473 | 1.6215e-06 | 14.7 | 133.6144 |  |  | Apply irrigation | 0
2025-08-23 | 145 | 28.3 | 13.6 | 14.7 | 0.9146 | 0.4 | 5.88 | 53.7784 | 22.42 | 13.6 | 36 | -70.4241 | No | 2.2022e-07 |  | 1.15 | 5.8672 | 6.7473 | 1.4859e-06 | 14.7 | 134.446 |  |  | Apply irrigation | 0
2025-08-24 | 146 | 28.3 | 13.6 | 14.7 | 0.92026 | 0.4 | 5.88 | 54.111 | 22.42 | 13.6 | 36 | -70.8597 | No | 2.0191e-07 |  | 1.15 | 5.8672 | 6.7473 | 1.3624e-06 | 14.7 | 135.2775 |  |  | Apply irrigation | 0
2025-08-25 | 147 | 28.3 | 13.6 | 14.7 | 0.92591 | 0.4 | 5.88 | 54.4436 | 22.42 | 13.6 | 36 | -71.2953 | No | 1.8523e-07 |  | 1.15 | 5.8672 | 6.7473 | 1.2498e-06 | 14.7 | 136.1091 |  |  | Apply irrigation | 0
2025-08-26 | 148 | 28.3 | 13.6 | 14.7 | 0.93157 | 0.4 | 5.88 | 54.7763 | 22.42 | 13.6 | 36 | -71.7308 | No | 1.7002e-07 |  | 1.15 | 5.8672 | 6.7473 | 1.1472e-06 | 14.7 | 136.9407 |  |  | Apply irrigation | 0
2025-08-27 | 149 | 28.3 | 13.6 | 14.7 | 0.93723 | 0.4 | 5.88 | 55.1089 | 22.42 | 13.6 | 36 | -72.1664 | No | 1.5614e-07 |  | 1.15 | 5.8672 | 6.7473 | 1.0535e-06 | 14.7 | 137.7722 |  |  | Apply irrigation | 0
2025-08-28 | 150 | 28.3 | 13.6 | 14.7 | 0.94288 | 0.4 | 5.88 | 55.4415 | 22.42 | 13.6 | 36 | -72.602 | No | 1.4347e-07 |  | 1.15 | 5.8672 | 6.7473 | 9.6806e-07 | 14.7 | 138.6038 |  |  | Apply irrigation | 0
2025-08-29 | 151 | 28.3 | 13.6 | 14.7 | 0.94854 | 0.4 | 5.88 | 55.7742 | 22.42 | 13.6 | 36 | -73.0376 | No | 1.319e-07 |  | 1.15 | 5.8672 | 6.7473 | 8.8998e-07 | 14.7 | 139.4354 |  |  | Apply irrigation | 0
2025-08-30 | 152 | 28.3 | 13.6 | 14.7 | 0.9542 | 0.4 | 5.88 | 56.1068 | 22.42 | 13.6 | 36 | -73.4732 | No | 1.2133e-07 |  | 1.15 | 5.8672 | 6.7473 | 8.1863e-07 | 14.7 | 140.267 |  |  | Apply irrigation | 0
2025-08-31 | 153 | 28.3 | 13.6 | 14.7 | 0.95985 | 0.4 | 5.88 | 56.4394 | 22.42 | 13.6 | 36 | -73.9088 | No | 1.1166e-07 |  | 1.15 | 5.8672 | 6.7473 | 7.5339e-07 | 14.7 | 141.0985 |  |  | Apply irrigation | 0
2025-09-01 | 154 | 28.3 | 13.6 | 14.7 | 0.96551 | 0.4 | 5.88 | 56.772 | 22.42 | 13.6 | 36 | -74.3443 | No | 1.0281e-07 |  | 1.15 | 5.8672 | 6.7473 | 6.9369e-07 | 14.7 | 141.9301 |  |  | Apply irrigation | 0
2025-09-02 | 155 | 28.3 | 13.6 | 14.7 | 0.97117 | 0.4 | 5.88 | 57.1047 | 22.42 | 13.6 | 36 | -74.7799 | No | 9.4712e-08 |  | 1.15 | 5.8672 | 6.7473 | 6.3905e-07 | 14.7 | 142.7617 |  |  | Apply irrigation | 0
2025-09-03 | 156 | 28.3 | 13.6 | 14.7 | 0.97682 | 0.4 | 5.88 | 57.4373 | 22.42 | 13.6 | 36 | -75.2155 | No | 8.7295e-08 |  | 1.15 | 5.8672 | 6.7473 | 5.89e-07 | 14.7 | 143.5932 |  |  | Apply irrigation | 0
2025-09-04 | 157 | 28.3 | 13.6 | 14.7 | 0.98248 | 0.4 | 5.88 | 57.7699 | 22.42 | 13.6 | 36 | -75.6511 | No | 8.0498e-08 |  | 1.15 | 5.8672 | 6.7473 | 5.4314e-07 | 14.7 | 144.4248 |  |  | Apply irrigation | 0
2025-09-05 | 158 | 28.3 | 13.6 | 14.7 | 0.98814 | 0.4 | 5.88 | 58.1026 | 22.42 | 13.6 | 36 | -76.0867 | No | 7.4266e-08 |  | 1.15 | 5.8672 | 6.7473 | 5.0109e-07 | 14.7 | 145.2564 |  |  | Apply irrigation | 0
2025-09-06 | 159 | 28.3 | 13.6 | 14.7 | 0.9938 | 0.4 | 5.88 | 58.4352 | 22.42 | 13.6 | 36 | -76.5223 | No | 6.8549e-08 |  | 1.15 | 5.8672 | 6.7473 | 4.6252e-07 | 14.7 | 146.088 |  |  | Apply irrigation | 0
2025-09-07 | 160 | 28.3 | 13.6 | 14.7 | 0.99945 | 0.4 | 5.88 | 58.7678 | 22.42 | 13.6 | 36 | -76.9578 | No | 6.3302e-08 |  | 1.15 | 5.8672 | 6.7473 | 4.2712e-07 | 14.7 | 146.9195 |  |  | Apply irrigation | 0
2025-09-08 | 161 | 28.3 | 13.6 | 14.7 | 1.0051 | 0.4 | 5.88 | 59.1004 | 22.42 | 13.6 | 36 | -77.3934 | No | 5.8484e-08 |  | 1.15 | 5.8672 | 6.7473 | 3.9461e-07 | 14.7 | 147.7511 |  |  | Apply irrigation | 0
2025-09-09 | 162 | 28.3 | 13.6 | 14.7 | 1.0108 | 0.4 | 5.88 | 59.4331 | 22.42 | 13.6 | 36 | -77.829 | No | 5.4058e-08 |  | 1.15 | 5.8672 | 6.7473 | 3.6474e-07 | 14.7 | 148.5827 |  |  | Apply irrigation | 0
2025-09-10 | 163 | 28.3 | 13.6 | 14.7 | 1.0164 | 0.4 | 5.88 | 59.7657 | 22.42 | 13.6 | 36 | -78.2646 | No | 4.9989e-08 |  | 1.15 | 5.8672 | 6.7473 | 3.3729e-07 | 14.7 | 149.4142 |  |  | Apply irrigation | 0
2025-09-11 | 164 | 28.3 | 13.6 | 14.7 | 1.0221 | 0.4 | 5.88 | 60.0983 | 22.42 | 13.6 | 36 | -78.7002 | No | 4.6248e-08 |  | 1.15 | 5.8672 | 6.7473 | 3.1205e-07 | 14.7 | 150.2458 |  |  | Apply irrigation | 0
2025-09-12 | 165 | 28.3 | 13.6 | 14.7 | 1.0277 | 0.4 | 5.88 | 60.4309 | 22.42 | 13.6 | 36 | -79.1358 | No | 4.2805e-08 |  | 1.15 | 5.8672 | 6.7473 | 2.8882e-07 | 14.7 | 151.0774 |  |  | Apply irrigation | 0
2025-09-13 | 166 | 28.3 | 13.6 | 14.7 | 1.0334 | 0.4 | 5.88 | 60.7636 | 22.42 | 13.6 | 36 | -79.5714 | No | 3.9636e-08 |  | 1.15 | 5.8672 | 6.7473 | 2.6744e-07 | 14.7 | 151.9089 |  |  | Apply irrigation | 0
2025-09-14 | 167 | 28.3 | 13.6 | 14.7 | 1.0391 | 0.4 | 5.88 | 61.0962 | 22.42 | 13.6 | 36 | -80.0069 | No | 3.6718e-08 |  | 1.15 | 5.8672 | 6.7473 | 2.4775e-07 | 14.7 | 152.7405 |  |  | Apply irrigation | 0
2025-09-15 | 168 | 28.3 | 13.6 | 14.7 | 1.0447 | 0.4 | 5.88 | 61.4288 | 22.42 | 13.6 | 36 | -80.4425 | No | 3.4029e-08 |  | 1.15 | 5.8672 | 6.7473 | 2.2961e-07 | 14.7 | 153.5721 |  |  | Apply irrigation | 0
2025-09-16 | 169 | 28.3 | 13.6 | 14.7 | 1.0504 | 0.4 | 5.88 | 61.7615 | 22.42 | 13.6 | 36 | -80.8781 | No | 3.1551e-08 |  | 1.15 | 5.8672 | 6.7473 | 2.1288e-07 | 14.7 | 154.4036 |  |  | Apply irrigation | 0
2025-09-17 | 170 | 28.3 | 13.6 | 14.7 | 1.056 | 0.4 | 5.88 | 62.0941 | 22.42 | 13.6 | 36 | -81.3137 | No | 2.9265e-08 |  | 1.15 | 5.8672 | 6.7473 | 1.9746e-07 | 14.7 | 155.2352 |  |  | Apply irrigation | 0
2025-09-18 | 171 | 28.3 | 13.6 | 14.7 | 1.0617 | 0.4 | 5.88 | 62.4267 | 22.42 | 13.6 | 36 | -81.7493 | No | 2.7157e-08 |  | 1.15 | 5.8672 | 6.7473 | 1.8323e-07 | 14.7 | 156.0668 |  |  | Apply irrigation | 0
2025-09-19 | 172 | 28.3 | 13.6 | 14.7 | 1.0673 | 0.4 | 5.88 | 62.7593 | 22.42 | 13.6 | 36 | -82.1849 | No | 2.521e-08 |  | 1.15 | 5.8672 | 6.7473 | 1.701e-07 | 14.7 | 156.8984 |  |  | Apply irrigation | 0
2025-09-20 | 173 | 28.3 | 13.6 | 14.7 | 1.073 | 0.4 | 5.88 | 63.092 | 22.42 | 13.6 | 36 | -82.6204 | No | 2.3413e-08 |  | 1.15 | 5.8672 | 6.7473 | 1.5797e-07 | 14.7 | 157.7299 |  |  | Apply irrigation | 0
2025-09-21 | 174 | 28.3 | 13.6 | 14.7 | 1.0786 | 0.4 | 5.88 | 63.4246 | 22.42 | 13.6 | 36 | -83.056 | No | 2.1752e-08 |  | 1.15 | 5.8672 | 6.7473 | 1.4677e-07 | 14.7 | 158.5615 |  |  | Apply irrigation | 0
2025-09-22 | 175 | 28.3 | 13.6 | 14.7 | 1.0843 | 0.4 | 5.88 | 63.7572 | 22.42 | 13.6 | 36 | -83.4916 | No | 2.0218e-08 |  | 1.15 | 5.8672 | 6.7473 | 1.3641e-07 | 14.7 | 159.3931 |  |  | Apply irrigation | 0
2025-09-23 | 176 | 28.3 | 13.6 | 14.7 | 1.09 | 0.4 | 5.88 | 64.0899 | 22.42 | 13.6 | 36 | -83.9272 | No | 1.8799e-08 |  | 1.15 | 5.8672 | 6.7473 | 1.2684e-07 | 14.7 | 160.2246 |  |  | Apply irrigation | 0
2025-09-24 | 177 | 28.3 | 13.6 | 14.7 | 1.0956 | 0.4 | 5.88 | 64.4225 | 22.42 | 13.6 | 36 | -84.3628 | No | 1.7486e-08 |  | 1.15 | 5.8672 | 6.7473 | 1.1798e-07 | 14.7 | 161.0562 |  |  | Apply irrigation | 0
2025-09-25 | 178 | 28.3 | 13.6 | 14.7 | 1.1013 | 0.4 | 5.88 | 64.7551 | 22.42 | 13.6 | 36 | -84.7984 | No | 1.6271e-08 |  | 1.15 | 5.8672 | 6.7473 | 1.0979e-07 | 14.7 | 161.8878 |  |  | Apply irrigation | 0
2025-09-26 | 179 | 28.3 | 13.6 | 14.7 | 1.1069 | 0.4 | 5.88 | 65.0877 | 22.42 | 13.6 | 36 | -85.2339 | No | 1.5147e-08 |  | 1.15 | 5.8672 | 6.7473 | 1.022e-07 | 14.7 | 162.7193 |  |  | Apply irrigation | 0
2025-09-27 | 180 | 28.3 | 13.6 | 14.7 | 1.1126 | 0.4 | 5.88 | 65.4204 | 22.42 | 13.6 | 36 | -85.6695 | No | 1.4105e-08 |  | 1.15 | 5.8672 | 6.7473 | 9.5173e-08 | 14.7 | 163.5509 |  |  | Apply irrigation | 0
2025-09-28 | 181 | 28.3 | 13.6 | 14.7 | 1.1182 | 0.4 | 5.88 | 65.753 | 22.42 | 13.6 | 36 | -86.1051 | No | 1.314e-08 |  | 1.15 | 5.8672 | 6.7473 | 8.8663e-08 | 14.7 | 164.3825 |  |  | Apply irrigation | 0
2025-09-29 | 182 | 28.3 | 13.6 | 14.7 | 1.1239 | 0.4 | 5.88 | 66.0856 | 22.42 | 13.6 | 36 | -86.5407 | No | 1.2246e-08 |  | 1.15 | 5.8672 | 6.7473 | 8.2628e-08 | 14.7 | 165.214 |  |  | Apply irrigation | 0
2025-09-30 | 183 | 28.3 | 13.6 | 14.7 | 1.1296 | 0.4 | 5.88 | 66.4182 | 22.42 | 13.6 | 36 | -86.9763 | No | 1.1417e-08 |  | 1.15 | 5.8672 | 6.7473 | 7.7032e-08 | 14.7 | 166.0456 |  |  | Apply irrigation | 0
2025-10-01 | 184 | 28.3 | 13.6 | 14.7 | 1.1352 | 0.4 | 5.88 | 66.7509 | 22.42 | 13.6 | 36 | -87.4119 | No | 1.0647e-08 |  | 1.15 | 5.8672 | 6.7473 | 7.1841e-08 | 14.7 | 166.8772 |  |  | Apply irrigation | 0
2025-10-02 | 185 | 28.3 | 13.6 | 14.7 | 1.1409 | 0.4 | 5.88 | 67.0835 | 22.42 | 13.6 | 36 | -87.8474 | No | 9.9334e-09 |  | 1.15 | 5.8672 | 6.7473 | 6.7023e-08 | 14.7 | 167.7088 |  |  | Apply irrigation | 0
2025-10-03 | 186 | 28.3 | 13.6 | 14.7 | 1.1465 | 0.4 | 5.88 | 67.4161 | 22.42 | 13.6 | 36 | -88.283 | No | 9.2706e-09 |  | 1.15 | 5.8672 | 6.7473 | 6.2551e-08 | 14.7 | 168.5403 |  |  | Apply irrigation | 0
2025-10-04 | 187 | 28.3 | 13.6 | 14.7 | 1.1522 | 0.4 | 5.88 | 67.7488 | 22.42 | 13.6 | 36 | -88.7186 | No | 8.6551e-09 |  | 1.15 | 5.8672 | 6.7473 | 5.8398e-08 | 14.7 | 169.3719 |  |  | Apply irrigation | 0
2025-10-05 | 188 | 28.3 | 13.6 | 14.7 | 1.1578 | 0.4 | 5.88 | 68.0814 | 22.42 | 13.6 | 36 | -89.1542 | No | 8.0832e-09 |  | 1.15 | 5.8672 | 6.7473 | 5.454e-08 | 14.7 | 170.2035 |  |  | Apply irrigation | 0
2025-10-06 | 189 | 28.3 | 13.6 | 14.7 | 1.1635 | 0.4 | 5.88 | 68.414 | 22.42 | 13.6 | 36 | -89.5898 | No | 7.5518e-09 |  | 1.15 | 5.8672 | 6.7473 | 5.0954e-08 | 14.7 | 171.035 |  |  | Apply irrigation | 0
2025-10-07 | 190 | 28.3 | 13.6 | 14.7 | 1.1692 | 0.4 | 5.88 | 68.7466 | 22.42 | 13.6 | 36 | -90.0254 | No | 7.0576e-09 |  | 1.15 | 5.8672 | 6.7473 | 4.762e-08 | 14.7 | 171.8666 |  |  | Apply irrigation | 0
2025-10-08 | 191 | 28.3 | 13.6 | 14.7 | 1.1748 | 0.4 | 5.88 | 69.0793 | 22.42 | 13.6 | 36 | -90.4609 | No | 6.5981e-09 |  | 1.15 | 5.8672 | 6.7473 | 4.4519e-08 | 14.7 | 172.6982 |  |  | Apply irrigation | 0
2025-10-09 | 192 | 28.3 | 13.6 | 14.7 | 1.1805 | 0.4 | 5.88 | 69.4119 | 22.42 | 13.6 | 36 | -90.8965 | No | 6.1705e-09 |  | 1.15 | 5.8672 | 6.7473 | 4.1634e-08 | 14.7 | 173.5297 |  |  | Apply irrigation | 0
2025-10-10 | 193 | 28.3 | 13.6 | 14.7 | 1.1861 | 0.4 | 5.88 | 69.7445 | 22.42 | 13.6 | 36 | -91.3321 | No | 5.7725e-09 |  | 1.15 | 5.8672 | 6.7473 | 3.8949e-08 | 14.7 | 174.3613 |  |  | Apply irrigation | 0
2025-10-11 | 194 | 28.3 | 13.6 | 14.7 | 1.1918 | 0.4 | 5.88 | 70.0772 | 22.42 | 13.6 | 36 | -91.7677 | No | 5.402e-09 |  | 1.15 | 5.8672 | 6.7473 | 3.6449e-08 | 14.7 | 175.1929 |  |  | Apply irrigation | 0
2025-10-12 | 195 | 28.3 | 13.6 | 14.7 | 1.1974 | 0.4 | 5.88 | 70.4098 | 22.42 | 13.6 | 36 | -92.2033 | No | 5.0569e-09 |  | 1.15 | 5.8672 | 6.7473 | 3.412e-08 | 14.7 | 176.0245 |  |  | Apply irrigation | 0
2025-10-13 | 196 | 28.3 | 13.6 | 14.7 | 1.2031 | 0.4 | 5.88 | 70.7424 | 22.42 | 13.6 | 37 | -104.6699 | No | 4.7353e-09 |  | 1.1387 | 5.8672 | 6.6813 | 3.1638e-08 | 14.7 | 176.856 |  |  | Apply irrigation | 0
2025-10-14 | 197 | 28.3 | 13.6 | 14.7 | 1.2088 | 0.4 | 5.88 | 71.075 | 22.42 | 13.6 | 38 | -117.2496 | No | 4.4386e-09 |  | 1.1275 | 5.8672 | 6.6153 | 2.9362e-08 | 14.7 | 177.6876 |  |  | Apply irrigation | 0
2025-10-15 | 198 | 28.3 | 13.6 | 14.7 | 1.2144 | 0.4 | 5.88 | 71.4077 | 22.42 | 13.6 | 39 | -129.9425 | No | 4.1644e-09 |  | 1.1162 | 5.8672 | 6.5493 | 2.7274e-08 | 14.7 | 178.5192 |  |  | Apply irrigation | 0
2025-10-16 | 199 | 28.3 | 13.6 | 14.7 | 1.2201 | 0.4 | 5.88 | 71.7403 | 22.42 | 13.6 | 40 | -142.7485 | No | 3.911e-09 |  | 1.105 | 5.8672 | 6.4833 | 2.5356e-08 | 14.7 | 179.3507 |  |  | Apply irrigation | 0
2025-10-17 | 200 | 28.3 | 13.6 | 14.7 | 1.2257 | 0.4 | 5.88 | 72.0729 | 22.42 | 13.6 | 41 | -155.6677 | No | 3.6764e-09 |  | 1.0938 | 5.8672 | 6.4173 | 2.3593e-08 | 14.7 | 180.1823 |  |  | Apply irrigation | 0
2025-10-18 | 201 | 28.3 | 13.6 | 14.7 | 1.2314 | 0.4 | 5.88 | 72.4055 | 22.42 | 13.6 | 42 | -168.7 | No | 3.4592e-09 |  | 1.0825 | 5.8672 | 6.3513 | 2.197e-08 | 14.7 | 181.0139 |  |  | Apply irrigation | 0
2025-10-19 | 202 | 28.3 | 13.6 | 14.7 | 1.237 | 0.4 | 5.88 | 72.7382 | 22.42 | 13.6 | 43 | -181.8454 | No | 3.2578e-09 |  | 1.0713 | 5.8672 | 6.2853 | 2.0476e-08 | 14.7 | 181.8454 |  |  | Apply irrigation | 0
2025-10-20 | 203 | 28.3 | 13.6 | 14.7 | 1.2427 | 0.4 | 5.88 | 73.0708 | 22.42 | 13.6 | 44 | -195.104 | No | 3.071e-09 |  | 1.06 | 5.8672 | 6.2193 | 1.91e-08 | 14.7 | 182.677 |  |  | Apply irrigation | 0
2025-10-21 | 204 | 28.3 | 13.6 | 14.7 | 1.2484 | 0.4 | 5.88 | 73.4034 | 22.42 | 13.6 | 45 | -208.4757 | No | 2.8976e-09 |  | 1.0488 | 5.8672 | 6.1532 | 1.7829e-08 | 14.7 | 183.5086 |  |  | Apply irrigation | 0
2025-10-22 | 205 | 28.3 | 13.6 | 14.7 | 1.254 | 0.4 | 5.88 | 73.7361 | 22.42 | 13.6 | 46 | -221.9606 | No | 2.7364e-09 |  | 1.0375 | 5.8672 | 6.0872 | 1.6657e-08 | 14.7 | 184.3401 |  |  | Apply irrigation | 0
2025-10-23 | 206 | 28.3 | 13.6 | 14.7 | 1.2597 | 0.4 | 5.88 | 74.0687 | 22.42 | 13.6 | 47 | -235.5586 | No | 2.5864e-09 |  | 1.0263 | 5.8672 | 6.0212 | 1.5574e-08 | 14.7 | 185.1717 |  |  | Apply irrigation | 0
2025-10-24 | 207 | 28.3 | 13.6 | 14.7 | 1.2653 | 0.4 | 5.88 | 74.4013 | 22.42 | 13.6 | 48 | -249.2697 | No | 2.4469e-09 |  | 1.015 | 5.8672 | 5.9552 | 1.4572e-08 | 14.7 | 186.0033 |  |  | Apply irrigation | 0
2025-10-25 | 208 | 28.3 | 13.6 | 14.7 | 1.271 | 0.4 | 5.88 | 74.7339 | 22.42 | 13.6 | 49 | -263.094 | No | 2.3169e-09 |  | 1.0037 | 5.8672 | 5.8892 | 1.3645e-08 | 14.7 | 186.8349 |  |  | Apply irrigation | 0
2025-10-26 | 209 | 28.3 | 13.6 | 14.7 | 1.2766 | 0.4 | 5.88 | 75.0666 | 22.42 | 13.6 | 50 | -277.0314 | No | 2.1957e-09 |  | 0.9925 | 5.8672 | 5.8232 | 1.2786e-08 | 14.7 | 187.6664 |  |  | Apply irrigation | 0
2025-10-27 | 210 | 28.3 | 13.6 | 14.7 | 1.2823 | 0.4 | 5.88 | 75.3992 | 22.42 | 13.6 | 51 | -291.0819 | No | 2.0827e-09 |  | 0.98125 | 5.8672 | 5.7572 | 1.199e-08 | 14.7 | 188.498 |  |  | Apply irrigation | 0
2025-10-28 | 211 | 28.3 | 13.6 | 14.7 | 1.288 | 0.4 | 5.88 | 75.7318 | 22.42 | 13.6 | 52 | -305.2456 | No | 1.9771e-09 |  | 0.97 | 5.8672 | 5.6912 | 1.1252e-08 | 14.7 | 189.3296 |  |  | Apply irrigation | 0
2025-10-29 | 212 | 28.3 | 13.6 | 14.7 | 1.2936 | 0.4 | 5.88 | 76.0645 | 22.42 | 13.6 | 53 | -319.5224 | No | 1.8785e-09 |  | 0.95875 | 5.8672 | 5.6252 | 1.0567e-08 | 14.7 | 190.1611 |  |  | Apply irrigation | 0
2025-10-30 | 213 | 28.3 | 13.6 | 14.7 | 1.2993 | 0.4 | 5.88 | 76.3971 | 22.42 | 13.6 | 54 | -333.9124 | No | 1.7863e-09 |  | 0.9475 | 5.8672 | 5.5592 | 9.9303e-09 | 14.7 | 190.9927 |  |  | Apply irrigation | 0
2025-10-31 | 214 | 28.3 | 13.6 | 14.7 | 1.3049 | 0.4 | 5.88 | 76.7297 | 22.42 | 13.6 | 55 | -348.4155 | No | 1.7e-09 |  | 0.93625 | 5.8672 | 5.4932 | 9.3385e-09 | 14.7 | 191.8243 |  |  | Apply irrigation | 0
2025-11-01 | 215 | 28.3 | 13.6 | 14.7 | 1.3106 | 0.4 | 5.88 | 77.0623 | 22.42 | 13.6 | 56 | -363.0318 | No | 1.6192e-09 |  | 0.925 | 5.8672 | 5.4272 | 8.7878e-09 | 14.7 | 192.6558 |  |  | Apply irrigation | 0
2025-11-02 | 216 | 28.3 | 13.6 | 14.7 | 1.3162 | 0.4 | 5.88 | 77.395 | 22.42 | 13.6 | 57 | -377.7611 | No | 1.5435e-09 |  | 0.91375 | 5.8672 | 5.3612 | 8.2751e-09 | 14.7 | 193.4874 |  |  | Apply irrigation | 0
2025-11-03 | 217 | 28.3 | 13.6 | 14.7 | 1.3219 | 0.4 | 5.88 | 77.7276 | 22.42 | 13.6 | 58 | -392.6036 | No | 1.4726e-09 |  | 0.9025 | 5.8672 | 5.2952 | 7.7974e-09 | 14.7 | 194.319 |  |  | Apply irrigation | 0
2025-11-04 | 218 | 28.3 | 13.6 | 14.7 | 1.3276 | 0.4 | 5.88 | 78.0602 | 22.42 | 13.6 | 59 | -407.5593 | No | 1.406e-09 |  | 0.89125 | 5.8672 | 5.2292 | 7.352e-09 | 14.7 | 195.1505 |  |  | Apply irrigation | 0
2025-11-05 | 219 | 28.3 | 13.6 | 14.7 | 1.3332 | 0.4 | 5.88 | 78.3928 | 22.42 | 13.6 | 60 | -422.6281 | No | 1.3434e-09 |  | 0.88 | 5.8672 | 5.1632 | 6.9364e-09 | 14.7 | 195.9821 |  |  | Apply irrigation | 0
2025-11-06 | 220 | 28.3 | 13.6 | 14.7 | 1.3389 | 0.4 | 5.88 | 78.7255 | 22.42 | 13.6 | 61 | -437.81 | No | 1.2847e-09 |  | 0.86875 | 5.8672 | 5.0971 | 6.5483e-09 | 14.7 | 196.8137 |  |  | Apply irrigation | 0
2025-11-07 | 221 | 28.3 | 13.6 | 14.7 | 1.3445 | 0.4 | 5.88 | 79.0581 | 22.42 | 13.6 | 62 | -453.1051 | No | 1.2295e-09 |  | 0.8575 | 5.8672 | 5.0311 | 6.1857e-09 | 14.7 | 197.6453 |  |  | Apply irrigation | 0
2025-11-08 | 222 | 28.3 | 13.6 | 14.7 | 1.3502 | 0.4 | 5.88 | 79.3907 | 22.42 | 13.6 | 63 | -468.5133 | No | 1.1775e-09 |  | 0.84625 | 5.8672 | 4.9651 | 5.8466e-09 | 14.7 | 198.4768 |  |  | Apply irrigation | 0
2025-11-09 | 223 | 28.3 | 13.6 | 14.7 | 1.3558 | 0.4 | 5.88 | 79.7234 | 22.42 | 13.6 | 64 | -484.0347 | No | 1.1286e-09 |  | 0.835 | 5.8672 | 4.8991 | 5.5294e-09 | 14.7 | 199.3084 |  |  | Apply irrigation | 0
2025-11-10 | 224 | 28.3 | 13.6 | 14.7 | 1.3615 | 0.4 | 5.88 | 80.056 | 22.42 | 13.6 | 65 | -499.6692 | No | 1.0826e-09 |  | 0.82375 | 5.8672 | 4.8331 | 5.2323e-09 | 14.7 | 200.14 |  |  | Apply irrigation | 0
2025-11-11 | 225 | 28.3 | 13.6 | 14.7 | 1.3672 | 0.4 | 5.88 | 80.3886 | 22.42 | 13.6 | 66 | -515.4168 | No | 1.0392e-09 |  | 0.8125 | 5.8672 | 4.7671 | 4.954e-09 | 14.7 | 200.9715 |  |  | Apply irrigation | 0
2025-11-12 | 226 | 28.3 | 13.6 | 14.7 | 1.3728 | 0.4 | 5.88 | 80.7212 | 22.42 | 13.6 | 67 | -531.2776 | No | 9.9829e-10 |  | 0.80125 | 5.8672 | 4.7011 | 4.6931e-09 | 14.7 | 201.8031 |  |  | Apply irrigation | 0
2025-11-13 | 227 | 28.3 | 13.6 | 14.7 | 1.3785 | 0.4 | 5.88 | 81.0539 | 22.42 | 13.6 | 68 | -547.2515 | No | 9.5969e-10 |  | 0.79 | 5.8672 | 4.6351 | 4.4483e-09 | 14.7 | 202.6347 |  |  | Apply irrigation | 0
2025-11-14 | 228 | 28.3 | 13.6 | 14.7 | 1.3841 | 0.4 | 5.88 | 81.3865 | 22.42 | 13.6 | 69 | -563.3385 | No | 9.2326e-10 |  | 0.77875 | 5.8672 | 4.5691 | 4.2184e-09 | 14.7 | 203.4662 |  |  | Apply irrigation | 0
2025-11-15 | 229 | 28.3 | 13.6 | 14.7 | 1.3898 | 0.4 | 5.88 | 81.7191 | 22.42 | 13.6 | 70 | -579.5387 | No | 8.8884e-10 |  | 0.7675 | 5.8672 | 4.5031 | 4.0025e-09 | 14.7 | 204.2978 |  |  | Apply irrigation | 0
2025-11-16 | 230 | 28.3 | 13.6 | 14.7 | 1.3954 | 0.4 | 5.88 | 82.0518 | 22.42 | 13.6 | 71 | -595.852 | No | 8.5632e-10 |  | 0.75625 | 5.8672 | 4.4371 | 3.7996e-09 | 14.7 | 205.1294 |  |  | Apply irrigation | 0
2025-11-17 | 231 | 28.3 | 13.6 | 14.7 | 1.4011 | 0.4 | 5.88 | 82.3844 | 22.42 | 13.6 | 72 | -612.2785 | No | 8.2557e-10 |  | 0.745 | 5.8672 | 4.3711 | 3.6086e-09 | 14.7 | 205.9609 |  |  | Apply irrigation | 0
2025-11-18 | 232 | 28.3 | 13.6 | 14.7 | 1.4068 | 0.4 | 5.88 | 82.717 | 22.42 | 13.6 | 73 | -628.8181 | No | 7.9649e-10 |  | 0.73375 | 5.8672 | 4.3051 | 3.4289e-09 | 14.7 | 206.7925 |  |  | Apply irrigation | 0
2025-11-19 | 233 | 28.3 | 13.6 | 14.7 | 1.4124 | 0.4 | 5.88 | 83.0496 | 22.42 | 13.6 | 74 | -645.4708 | No | 7.6896e-10 |  | 0.7225 | 5.8672 | 4.2391 | 3.2597e-09 | 14.7 | 207.6241 |  |  | Apply irrigation | 0
2025-11-20 | 234 | 28.3 | 13.6 | 14.7 | 1.4181 | 0.4 | 5.88 | 83.3823 | 22.42 | 13.6 | 75 | -662.2367 | No | 7.429e-10 |  | 0.71125 | 5.8672 | 4.1731 | 3.1002e-09 | 14.7 | 208.4557 |  |  | Apply irrigation | 0
2025-11-21 | 235 | 28.3 | 13.6 | 14.7 | 1.4237 | 0.4 | 5.88 | 83.7149 | 22.42 | 13.6 | 76 | -679.1157 | No | 7.1821e-10 |  | 0.7 | 5.8672 | 4.1071 | 2.9497e-09 | 14.7 | 209.2872 |  |  | Apply irrigation | 0
2025-11-22 | 236 | 28.3 | 13.6 | 14.7 | 1.4294 | 0.4 | 5.88 | 84.0475 | 22.42 | 13.6 | 77 | -696.1078 | No | 6.9482e-10 |  | 0.68875 | 5.8672 | 4.041 | 2.8078e-09 | 14.7 | 210.1188 |  |  | Apply irrigation | 0
2025-11-23 | 237 | 28.3 | 13.6 | 14.7 | 1.435 | 0.4 | 5.88 | 84.3801 | 22.42 | 13.6 | 78 | -713.2131 | No | 6.7263e-10 |  | 0.6775 | 5.8672 | 3.975 | 2.6737e-09 | 14.7 | 210.9504 |  |  | Apply irrigation | 0
2025-11-24 | 238 | 28.3 | 13.6 | 14.7 | 1.4407 | 0.4 | 5.88 | 84.7128 | 22.42 | 13.6 | 79 | -730.4316 | No | 6.5159e-10 |  | 0.66625 | 5.8672 | 3.909 | 2.5471e-09 | 14.7 | 211.7819 |  |  | Apply irrigation | 0
2025-11-25 | 239 | 28.3 | 13.6 | 14.7 | 1.4464 | 0.4 | 5.88 | 85.0454 | 22.42 | 13.6 | 80 | -747.7631 | No | 6.3162e-10 |  | 0.655 | 5.8672 | 3.843 | 2.4274e-09 | 14.7 | 212.6135 |  |  | Apply irrigation | 0
2025-11-26 | 240 | 28.3 | 13.6 | 14.7 | 1.452 | 0.4 | 5.88 | 85.378 | 22.42 | 13.6 | 81 | -765.2078 | No | 6.1267e-10 |  | 0.64375 | 5.8672 | 3.777 | 2.3141e-09 | 14.7 | 213.4451 |  |  | Apply irrigation | 0
2025-11-27 | 241 | 28.3 | 13.6 | 14.7 | 1.4577 | 0.4 | 5.88 | 85.7107 | 22.42 | 13.6 | 82 | -782.7657 | No | 5.9467e-10 |  | 0.6325 | 5.8672 | 3.711 | 2.2068e-09 | 14.7 | 214.2766 |  |  | Apply irrigation | 0
2025-11-28 | 242 | 28.3 | 13.6 | 14.7 | 1.4633 | 0.4 | 5.88 | 86.0433 | 22.42 | 13.6 | 83 | -800.4367 | No | 5.7757e-10 |  | 0.62125 | 5.8672 | 3.645 | 2.1053e-09 | 14.7 | 215.1082 |  |  | Apply irrigation | 0
2025-11-29 | 243 | 28.3 | 13.6 | 14.7 | 1.469 | 0.4 | 5.88 | 86.3759 | 22.42 | 13.6 | 84 | -818.2208 | No | 5.6132e-10 |  | 0.61 | 5.8672 | 3.579 | 2.009e-09 | 14.7 | 215.9398 |  |  | Apply irrigation | 0
2025-11-30 | 244 | 28.3 | 13.6 | 14.7 | 1.4746 | 0.4 | 5.88 | 86.7085 | 22.42 | 13.6 | 85 | -836.1181 | No | 5.4588e-10 |  | 0.59875 | 5.8672 | 3.513 | 1.9177e-09 | 14.7 | 216.7714 |  |  | Apply irrigation | 0
2025-12-01 | 245 | 28.3 | 13.6 | 14.7 | 1.4803 | 0.4 | 5.88 | 87.0412 | 22.42 | 13.6 | 86 | -854.1285 | No | 5.3119e-10 |  | 0.5875 | 5.8672 | 3.447 | 1.831e-09 | 14.7 | 217.6029 |  |  | Apply irrigation | 0
2025-12-02 | 246 | 28.3 | 13.6 | 14.7 | 1.4859 | 0.4 | 5.88 | 87.3738 | 22.42 | 13.6 | 87 | -872.252 | No | 5.1722e-10 |  | 0.57625 | 5.8672 | 3.381 | 1.7487e-09 | 14.7 | 218.4345 |  |  | Apply irrigation | 0
2025-12-03 | 247 | 28.3 | 13.6 | 14.7 | 1.4916 | 0.4 | 5.88 | 87.7064 | 22.42 | 13.6 | 88 | -890.4887 | No | 5.0393e-10 |  | 0.565 | 5.8672 | 3.315 | 1.6705e-09 | 14.7 | 219.2661 |  |  | Apply irrigation | 0
2025-12-04 | 248 | 28.3 | 13.6 | 14.7 | 1.4973 | 0.4 | 5.88 | 88.0391 | 22.42 | 13.6 | 89 | -908.8385 | No | 4.9128e-10 |  | 0.55375 | 5.8672 | 3.249 | 1.5961e-09 | 14.7 | 220.0976 |  |  | Apply irrigation | 0
2025-12-05 | 249 | 28.3 | 13.6 | 14.7 | 1.5029 | 0.4 | 5.88 | 88.3717 | 22.42 | 13.6 | 90 | -927.3015 | No | 4.7924e-10 |  | 0.5425 | 5.8672 | 3.183 | 1.5254e-09 | 14.7 | 220.9292 |  |  | Apply irrigation | 0
2025-12-06 | 250 | 28.3 | 13.6 | 14.7 | 1.5086 | 0.4 | 5.88 | 88.7043 | 22.42 | 13.6 | 91 | -945.8776 | No | 4.6777e-10 |  | 0.53125 | 5.8672 | 3.117 | 1.458e-09 | 14.7 | 221.7608 |  |  | Apply irrigation | 0
2025-12-07 | 251 | 28.3 | 13.6 | 14.7 | 1.5142 | 0.4 | 5.88 | 89.0369 | 22.42 | 13.6 | 92 | -964.5668 | No | 4.5686e-10 |  | 0.52 | 5.8672 | 3.051 | 1.3938e-09 | 14.7 | 222.5923 |  |  | Apply irrigation | 0
2025-12-08 | 252 | 28.3 | 13.6 | 14.7 | 1.5199 | 0.4 | 5.88 | 89.3696 | 22.42 | 13.6 | 93 | -983.3692 | No | 4.4646e-10 |  | 0.50875 | 5.8672 | 2.9849 | 1.3327e-09 | 14.7 | 223.4239 |  |  | Apply irrigation | 0
2025-12-09 | 253 | 28.3 | 13.6 | 14.7 | 1.5255 | 0.4 | 5.88 | 89.7022 | 22.42 | 13.6 | 94 | -1002.2847 | No | 4.3655e-10 |  | 0.4975 | 5.8672 | 2.9189 | 1.2743e-09 | 14.7 | 224.2555 |  |  | Apply irrigation | 0
2025-12-10 | 254 | 28.3 | 13.6 | 14.7 | 1.5312 | 0.4 | 5.88 | 90.0348 | 22.42 | 13.6 | 95 | -1021.3133 | No | 4.2712e-10 |  | 0.48625 | 5.8672 | 2.8529 | 1.2185e-09 | 14.7 | 225.087 |  |  | Apply irrigation | 0
2025-12-11 | 255 | 28.3 | 13.6 | 14.7 | 1.5369 | 0.4 | 5.88 | 90.3674 | 22.42 | 13.6 | 96 | -1040.4551 | No | 4.1813e-10 |  | 0.475 | 5.8672 | 2.7869 | 1.1653e-09 | 14.7 | 225.9186 |  |  | Apply irrigation | 0
2025-12-12 | 256 | 28.3 | 13.6 | 14.7 | 1.5425 | 0.4 | 5.88 | 90.7001 | 22.42 | 13.6 | 97 | -1059.71 | No | 4.0956e-10 |  | 0.46375 | 5.8672 | 2.7209 | 1.1144e-09 | 14.7 | 226.7502 |  |  | Apply irrigation | 0
2025-12-13 | 257 | 28.3 | 13.6 | 14.7 | 1.5482 | 0.4 | 5.88 | 91.0327 | 22.42 | 13.6 | 98 | -1079.0781 | No | 4.014e-10 |  | 0.4525 | 5.8672 | 2.6549 | 1.0657e-09 | 14.7 | 227.5818 |  |  | Apply irrigation | 0
2025-12-14 | 258 | 28.3 | 13.6 | 14.7 | 1.5538 | 0.4 | 5.88 | 91.3653 | 22.42 | 13.6 | 99 | -1098.5593 | No | 3.9363e-10 |  | 0.44125 | 5.8672 | 2.5889 | 1.0191e-09 | 14.7 | 228.4133 |  |  | Apply irrigation | 0
2025-12-15 | 259 | 28.3 | 13.6 | 14.7 | 1.5595 | 0.4 | 5.88 | 91.698 | 22.42 | 13.6 | 100 | -1118.1536 | No | 3.8622e-10 |  | 0.43 | 5.8672 | 2.5229 | 9.7439e-10 | 14.7 | 229.2449 |  |  | Apply irrigation | 0
2025-12-16 | 260 | 28.3 | 13.6 | 14.7 | 1.5651 | 0.4 | 5.88 | 92.0306 | 22.42 | 13.6 | 101 | -1137.8611 | No | 3.7916e-10 |  | 0.41875 | 5.8672 | 2.4569 | 9.3155e-10 | 14.7 | 230.0765 |  |  | Apply irrigation | 0
2025-12-17 | 261 | 28.3 | 13.6 | 14.7 | 1.5708 | 0.4 | 5.88 | 92.3632 | 22.42 | 13.6 | 102 | -1157.6818 | No | 3.7243e-10 |  | 0.4075 | 5.8672 | 2.3909 | 8.9045e-10 | 14.7 | 230.908 |  |  | Apply irrigation | 0
2025-12-18 | 262 | 28.3 | 13.6 | 14.7 | 1.5765 | 0.4 | 5.88 | 92.6958 | 22.42 | 13.6 | 103 | -1177.6155 | No | 3.6603e-10 |  | 0.39625 | 5.8672 | 2.3249 | 8.5098e-10 | 14.7 | 231.7396 |  |  | Apply irrigation | 0
2025-12-19 | 263 | 28.3 | 13.6 | 14.7 | 1.5821 | 0.4 | 5.88 | 93.0285 | 22.42 | 13.6 | 104 | -1197.6624 | No | 3.5993e-10 |  | 0.385 | 5.8672 | 2.2589 | 8.1304e-10 | 14.7 | 232.5712 |  |  | Apply irrigation | 0
2025-12-20 | 264 | 28.3 | 13.6 | 14.7 | 1.5878 | 0.4 | 5.88 | 93.3611 | 22.42 | 13.6 | 105 | -1217.8224 | No | 3.5413e-10 |  | 0.37375 | 5.8672 | 2.1929 | 7.7655e-10 | 14.7 | 233.4027 |  |  | Apply irrigation | 0
2025-12-21 | 265 | 28.3 | 13.6 | 14.7 | 1.5934 | 0.4 | 5.88 | 93.6937 | 22.42 | 13.6 | 106 | -1238.0956 | No | 3.486e-10 |  | 0.3625 | 5.8672 | 2.1269 | 7.4143e-10 | 14.7 | 234.2343 |  |  | Apply irrigation | 0
2025-12-22 | 266 | 28.3 | 13.6 | 14.7 | 1.5991 | 0.4 | 5.88 | 94.0264 | 22.42 | 13.6 | 107 | -1258.4819 | No | 3.4334e-10 |  | 0.35125 | 5.8672 | 2.0609 | 7.0758e-10 | 14.7 | 235.0659 |  |  | Apply irrigation | 0
2025-12-23 | 267 | 28.3 | 13.6 | 14.7 | 1.6047 | 0.4 | 5.88 | 94.359 | 22.42 | 13.6 | 108 | -1278.9814 | No | 3.3835e-10 |  | 0.34 | 5.8672 | 1.9949 | 6.7495e-10 | 14.7 | 235.8974 |  |  | Apply irrigation | 0
2025-12-24 | 268 | 28.3 | 13.6 | 14.7 | 1.6104 | 0.4 | 5.88 | 94.6916 | 22.42 | 13.6 | 109 | -1299.594 | No | 3.3359e-10 |  | 0.32875 | 5.8672 | 1.9288 | 6.4345e-10 | 14.7 | 236.729 |  |  | Apply irrigation | 0
2025-12-25 | 269 | 28.3 | 13.6 | 14.7 | 1.6161 | 0.4 | 5.88 | 95.0242 | 22.42 | 13.6 | 110 | -1320.3197 | No | 3.2908e-10 |  | 0.3175 | 5.8672 | 1.8628 | 6.1302e-10 | 14.7 | 237.5606 |  |  | Apply irrigation | 0
2025-12-26 | 270 | 28.3 | 13.6 | 14.7 | 1.6217 | 0.4 | 5.88 | 95.3569 | 22.42 | 13.6 | 111 | -1341.1586 | No | 3.2479e-10 |  | 0.30625 | 5.8672 | 1.7968 | 5.836e-10 | 14.7 | 238.3922 |  |  | Apply irrigation | 0
2025-12-27 | 271 | 28.3 | 13.6 | 14.7 | 1.6274 | 0.4 | 5.88 | 95.6895 | 22.42 | 13.6 | 112 | -1362.1106 | No | 3.2073e-10 |  | 0.295 | 5.8672 | 1.7308 | 5.5512e-10 | 14.7 | 239.2237 |  |  | Apply irrigation | 0
2025-12-28 | 272 | 28.3 | 13.6 | 14.7 | 1.633 | 0.4 | 5.88 | 96.0221 | 22.42 | 13.6 | 113 | -1383.1757 | No | 3.1687e-10 |  | 0.28375 | 5.8672 | 1.6648 | 5.2754e-10 | 14.7 | 240.0553 |  |  | Apply irrigation | 0
2025-12-29 | 273 | 28.3 | 13.6 | 14.7 | 1.6387 | 0.4 | 5.88 | 96.3547 | 22.42 | 13.6 | 114 | -1404.354 | No | 3.1322e-10 |  | 0.2725 | 5.8672 | 1.5988 | 5.0079e-10 | 14.7 | 240.8869 |  |  | Apply irrigation | 0
2025-12-30 | 274 | 28.3 | 13.6 | 14.7 | 1.6443 | 0.4 | 5.88 | 96.6874 | 22.42 | 13.6 | 115 | -1425.6454 | No | 3.0977e-10 |  | 0.26125 | 5.8672 | 1.5328 | 4.7482e-10 | 14.7 | 241.7184 |  |  | Apply irrigation | 0
2025-12-31 | 275 | 28.3 | 13.6 | 14.7 | 1.65 | 0.4 | 5.88 | 97.02 | 22.42 | 13.6 | 116 | -1447.05 | No | 3.0651e-10 |  | 0.25 | 5.8672 | 1.4668 | 4.4959e-10 | 14.7 | 242.55 |  |  | Apply irrigation | 0

## Application Rate
|  |  |  | Enter |  |  |  | Enter
Date | DAS | Applied irrigation | Applied irrigation | Field Area | Percent of Wetted Area | Irrigation Efficiency laser-levelled plot | Volume of Water to Apply | Pump Manifold Flow Rate | Time to Apply Irrigation | Measured volume using flow meter
|  | mm | m3 | Ha | % | % | M3 | M3 per Minute | Hours | M3
2025-04-01 | 1 | 0 | 0 | 0.25 | 50 | 65 | 0 | 0.6 | 0
2025-04-02 | 2 | 0 | 0 | 0.25 | 50 | 65 | 0 | 0.6 | 0
2025-04-03 | 3 | 0 | 0 | 0.25 | 50 | 65 | 0 | 0.6 | 0 |  | 19.4561
2025-04-04 | 4 | 0 | 0 | 0.25 | 50 | 65 | 0 | 0.6 | 0
2025-04-05 | 5 | 0 | 0 | 0.25 | 50 | 65 | 0 | 0.6 | 0 |  |  | 0.83333
2025-04-06 | 6 | 0 | 0 | 0.25 | 50 | 65 | 0 | 0.6 | 0
2025-04-07 | 7 | 0 | 0 | 0.25 | 50 | 65 | 0 | 0.6 | 0
2025-04-08 | 8 | 0 | 0 | 0.25 | 50 | 65 | 0 | 0.6 | 0
2025-04-09 | 9 | 0 | 0 | 0.25 | 50 | 65 | 0 | 0.6 | 0
2025-04-10 | 10 | 0 | 0 | 0.25 | 50 | 65 | 0 | 0.6 | 0
2025-04-11 | 11 | 0 | 0 | 0.25 | 50 | 65 | 0 | 0.6 | 0
2025-04-12 | 12 | 14 | 35 | 0.25 | 50 | 65 | 26.9231 | 0.6 | 0.74786
2025-04-13 | 13 | 0 | 0 | 0.25 | 50 | 65 | 0 | 0.6 | 0
2025-04-14 | 14 | 0 | 0 | 0.25 | 50 | 65 | 0 | 0.6 | 0
2025-04-15 | 15 | 0 | 0 | 0.25 | 50 | 65 | 0 | 0.6 | 0
2025-04-16 | 16 | 20 | 50 | 0.25 | 50 | 65 | 38.4615 | 0.6 | 1.0684
2025-04-17 | 17 | 0 | 0 | 0.25 | 50 | 65 | 0 | 0.6 | 0
2025-04-18 | 18 | 0 | 0 | 0.25 | 50 | 65 | 0 | 0.6 | 0
2025-04-19 | 19 | 0 | 0 | 0.25 | 50 | 65 | 0 | 0.6 | 0
2025-04-20 | 20 | 0 | 0 | 0.25 | 50 | 65 | 0 | 0.6 | 0
2025-04-21 | 21 | 0 | 0 | 0.25 | 50 | 65 | 0 | 0.6 | 0
2025-04-22 | 22 | 0 | 0 | 0.25 | 50 | 65 | 0 | 0.6 | 0
2025-04-23 | 23 | 0 | 0 | 0.25 | 50 | 65 | 0 | 0.6 | 0
2025-04-24 | 24 | 0 | 0 | 0.25 | 50 | 65 | 0 | 0.6 | 0
2025-04-25 | 25 | 0 | 0 | 0.25 | 50 | 65 | 0 | 0.6 | 0
2025-04-26 | 26 | 0 | 0 | 0.25 | 50 | 65 | 0 | 0.6 | 0
2025-04-27 | 27 | 0 | 0 | 0.25 | 50 | 65 | 0 | 0.6 | 0
2025-04-28 | 28 | 0 | 0 | 0.25 | 50 | 65 | 0 | 0.6 | 0
2025-04-29 | 29 | 0 | 0 | 0.25 | 50 | 65 | 0 | 0.6 | 0
2025-04-30 | 30 | 0 | 0 | 0.25 | 50 | 65 | 0 | 0.6 | 0
2025-05-01 | 31 | 0 | 0 | 0.25 | 50 | 65 | 0 | 0.6 | 0
2025-05-02 | 32 | 0 | 0 | 0.25 | 50 | 65 | 0 | 0.6 | 0
2025-05-03 | 33 | 0 | 0 | 0.25 | 50 | 65 | 0 | 0.6 | 0
2025-05-04 | 34 | 0 | 0 | 0.25 | 50 | 65 | 0 | 0.6 | 0
2025-05-05 | 35 | 0 | 0 | 0.25 | 50 | 65 | 0 | 0.6 | 0
2025-05-06 | 36 | 0 | 0 | 0.25 | 50 | 65 | 0 | 0.6 | 0
2025-05-07 | 37 | 0 | 0 | 0.25 | 50 | 65 | 0 | 0.6 | 0
2025-05-08 | 38 | 0 | 0 | 0.25 | 50 | 65 | 0 | 0.6 | 0
2025-05-09 | 39 | 0 | 0 | 0.25 | 50 | 65 | 0 | 0.6 | 0
2025-05-10 | 40 | 0 | 0 | 0.25 | 50 | 65 | 0 | 0.6 | 0
2025-05-11 | 41 | 0 | 0 | 0.25 | 50 | 65 | 0 | 0.6 | 0
2025-05-12 | 42 | 0 | 0 | 0.25 | 50 | 65 | 0 | 0.6 | 0
2025-05-13 | 43 | 0 | 0 | 0.25 | 50 | 65 | 0 | 0.6 | 0
2025-05-14 | 44 | 0 | 0 | 0.25 | 50 | 65 | 0 | 0.6 | 0
2025-05-15 | 45 | 0 | 0 | 0.25 | 50 | 65 | 0 | 0.6 | 0
2025-05-16 | 46 | 0 | 0 | 0.25 | 50 | 65 | 0 | 0.6 | 0
2025-05-17 | 47 | 0 | 0 | 0.25 | 50 | 65 | 0 | 0.6 | 0
2025-05-18 | 48 | 0 | 0 | 0.25 | 50 | 65 | 0 | 0.6 | 0
2025-05-19 | 49 | 0 | 0 | 0.25 | 50 | 65 | 0 | 0.6 | 0
2025-05-20 | 50 | 0 | 0 | 0.25 | 50 | 65 | 0 | 0.6 | 0
2025-05-21 | 51 | 0 | 0 | 0.25 | 50 | 65 | 0 | 0.6 | 0
2025-05-22 | 52 | 0 | 0 | 0.25 | 50 | 65 | 0 | 0.6 | 0
2025-05-23 | 53 | 0 | 0 | 0.25 | 50 | 65 | 0 | 0.6 | 0
2025-05-24 | 54 | 0 | 0 | 0.25 | 50 | 65 | 0 | 0.6 | 0
2025-05-25 | 55 | 0 | 0 | 0.25 | 50 | 65 | 0 | 0.6 | 0
2025-05-26 | 56 | 0 | 0 | 0.25 | 50 | 65 | 0 | 0.6 | 0
2025-05-27 | 57 | 0 | 0 | 0.25 | 50 | 65 | 0 | 0.6 | 0
2025-05-28 | 58 | 0 | 0 | 0.25 | 50 | 65 | 0 | 0.6 | 0
2025-05-29 | 59 | 0 | 0 | 0.25 | 50 | 65 | 0 | 0.6 | 0
2025-05-30 | 60 | 0 | 0 | 0.25 | 50 | 65 | 0 | 0.6 | 0
2025-05-31 | 61 | 0 | 0 | 0.25 | 50 | 65 | 0 | 0.6 | 0
2025-06-01 | 62 | 0 | 0 | 0.25 | 50 | 65 | 0 | 0.6 | 0
2025-06-02 | 63 | 0 | 0 | 0.25 | 50 | 65 | 0 | 0.6 | 0
2025-06-03 | 64 | 0 | 0 | 0.25 | 50 | 65 | 0 | 0.6 | 0
2025-06-04 | 65 | 0 | 0 | 0.25 | 50 | 65 | 0 | 0.6 | 0
2025-06-05 | 66 | 0 | 0 | 0.25 | 50 | 65 | 0 | 0.6 | 0
2025-06-06 | 67 | 0 | 0 | 0.25 | 50 | 65 | 0 | 0.6 | 0
2025-06-07 | 68 | 0 | 0 | 0.25 | 50 | 65 | 0 | 0.6 | 0
2025-06-08 | 69 | 0 | 0 | 0.25 | 50 | 65 | 0 | 0.6 | 0
2025-06-09 | 70 | 0 | 0 | 0.25 | 50 | 65 | 0 | 0.6 | 0
2025-06-10 | 71 | 0 | 0 | 0.25 | 50 | 65 | 0 | 0.6 | 0
2025-06-11 | 72 | 0 | 0 | 0.25 | 50 | 65 | 0 | 0.6 | 0
2025-06-12 | 73 | 0 | 0 | 0.25 | 50 | 65 | 0 | 0.6 | 0
2025-06-13 | 74 | 0 | 0 | 0.25 | 50 | 65 | 0 | 0.6 | 0
2025-06-14 | 75 | 0 | 0 | 0.25 | 50 | 65 | 0 | 0.6 | 0
2025-06-15 | 76 | 0 | 0 | 0.25 | 50 | 65 | 0 | 0.6 | 0
2025-06-16 | 77 | 0 | 0 | 0.25 | 50 | 65 | 0 | 0.6 | 0
2025-06-17 | 78 | 0 | 0 | 0.25 | 50 | 65 | 0 | 0.6 | 0
2025-06-18 | 79 | 0 | 0 | 0.25 | 50 | 65 | 0 | 0.6 | 0
2025-06-19 | 80 | 0 | 0 | 0.25 | 50 | 65 | 0 | 0.6 | 0
2025-06-20 | 81 | 0 | 0 | 0.25 | 50 | 65 | 0 | 0.6 | 0
2025-06-21 | 82 | 0 | 0 | 0.25 | 50 | 65 | 0 | 0.6 | 0
2025-06-22 | 83 | 0 | 0 | 0.25 | 50 | 65 | 0 | 0.6 | 0
2025-06-23 | 84 | 0 | 0 | 0.25 | 50 | 65 | 0 | 0.6 | 0
2025-06-24 | 85 | 0 | 0 | 0.25 | 50 | 65 | 0 | 0.6 | 0
2025-06-25 | 86 | 0 | 0 | 0.25 | 50 | 65 | 0 | 0.6 | 0
2025-06-26 | 87 | 0 | 0 | 0.25 | 50 | 65 | 0 | 0.6 | 0
2025-06-27 | 88 | 0 | 0 | 0.25 | 50 | 65 | 0 | 0.6 | 0
2025-06-28 | 89 | 0 | 0 | 0.25 | 50 | 65 | 0 | 0.6 | 0
2025-06-29 | 90 | 0 | 0 | 0.25 | 50 | 65 | 0 | 0.6 | 0
2025-06-30 | 91 | 0 | 0 | 0.25 | 50 | 65 | 0 | 0.6 | 0
2025-07-01 | 92 | 0 | 0 | 0.25 | 50 | 65 | 0 | 0.6 | 0
2025-07-02 | 93 | 0 | 0 | 0.25 | 50 | 65 | 0 | 0.6 | 0
2025-07-03 | 94 | 0 | 0 | 0.25 | 50 | 65 | 0 | 0.6 | 0
2025-07-04 | 95 | 0 | 0 | 0.25 | 50 | 65 | 0 | 0.6 | 0
2025-07-05 | 96 | 0 | 0 | 0.25 | 50 | 65 | 0 | 0.6 | 0
2025-07-06 | 97 | 0 | 0 | 0.25 | 50 | 65 | 0 | 0.6 | 0
2025-07-07 | 98 | 0 | 0 | 0.25 | 50 | 65 | 0 | 0.6 | 0
2025-07-08 | 99 | 0 | 0 | 0.25 | 50 | 65 | 0 | 0.6 | 0
2025-07-09 | 100 | 0 | 0 | 0.25 | 50 | 65 | 0 | 0.6 | 0
2025-07-10 | 101 | 0 | 0 | 0.25 | 50 | 65 | 0 | 0.6 | 0
2025-07-11 | 102 | 0 | 0 | 0.25 | 50 | 65 | 0 | 0.6 | 0
2025-07-12 | 103 | 0 | 0 | 0.25 | 50 | 65 | 0 | 0.6 | 0
2025-07-13 | 104 | 0 | 0 | 0.25 | 50 | 65 | 0 | 0.6 | 0
2025-07-14 | 105 | 0 | 0 | 0.25 | 50 | 65 | 0 | 0.6 | 0
2025-07-15 | 106 | 0 | 0 | 0.25 | 50 | 65 | 0 | 0.6 | 0
2025-07-16 | 107 | 0 | 0 | 0.25 | 50 | 65 | 0 | 0.6 | 0
2025-07-17 | 108 | 0 | 0 | 0.25 | 50 | 65 | 0 | 0.6 | 0
2025-07-18 | 109 | 0 | 0 | 0.25 | 50 | 65 | 0 | 0.6 | 0
2025-07-19 | 110 | 0 | 0 | 0.25 | 50 | 65 | 0 | 0.6 | 0
2025-07-20 | 111 | 0 | 0 | 0.25 | 50 | 65 | 0 | 0.6 | 0
2025-07-21 | 112 | 0 | 0 | 0.25 | 50 | 65 | 0 | 0.6 | 0
2025-07-22 | 113 | 0 | 0 | 0.25 | 50 | 65 | 0 | 0.6 | 0
2025-07-23 | 114 | 0 | 0 | 0.25 | 50 | 65 | 0 | 0.6 | 0
2025-07-24 | 115 | 0 | 0 | 0.25 | 50 | 65 | 0 | 0.6 | 0
2025-07-25 | 116 | 0 | 0 | 0.25 | 50 | 65 | 0 | 0.6 | 0
2025-07-26 | 117 | 0 | 0 | 0.25 | 50 | 65 | 0 | 0.6 | 0
2025-07-27 | 118 | 0 | 0 | 0.25 | 50 | 65 | 0 | 0.6 | 0
2025-07-28 | 119 | 0 | 0 | 0.25 | 50 | 65 | 0 | 0.6 | 0
2025-07-29 | 120 | 0 | 0 | 0.25 | 50 | 65 | 0 | 0.6 | 0
2025-07-30 | 121 | 0 | 0 | 0.25 | 50 | 65 | 0 | 0.6 | 0
2025-07-31 | 122 | 0 | 0 | 0.25 | 50 | 65 | 0 | 0.6 | 0
2025-08-01 | 123 | 0 | 0 | 0.25 | 50 | 65 | 0 | 0.6 | 0
2025-08-02 | 124 | 0 | 0 | 0.25 | 50 | 65 | 0 | 0.6 | 0
2025-08-03 | 125 | 0 | 0 | 0.25 | 50 | 65 | 0 | 0.6 | 0
2025-08-04 | 126 | 0 | 0 | 0.25 | 50 | 65 | 0 | 0.6 | 0
2025-08-05 | 127 | 0 | 0 | 0.25 | 50 | 65 | 0 | 0.6 | 0
2025-08-06 | 128 | 0 | 0 | 0.25 | 50 | 65 | 0 | 0.6 | 0
2025-08-07 | 129 | 0 | 0 | 0.25 | 50 | 65 | 0 | 0.6 | 0
2025-08-08 | 130 | 0 | 0 | 0.25 | 50 | 65 | 0 | 0.6 | 0
2025-08-09 | 131 | 0 | 0 | 0.25 | 50 | 65 | 0 | 0.6 | 0
2025-08-10 | 132 | 0 | 0 | 0.25 | 50 | 65 | 0 | 0.6 | 0
2025-08-11 | 133 | 0 | 0 | 0.25 | 50 | 65 | 0 | 0.6 | 0
2025-08-12 | 134 | 0 | 0 | 0.25 | 50 | 65 | 0 | 0.6 | 0
2025-08-13 | 135 | 0 | 0 | 0.25 | 50 | 65 | 0 | 0.6 | 0
2025-08-14 | 136 | 0 | 0 | 0.25 | 50 | 65 | 0 | 0.6 | 0
2025-08-15 | 137 | 0 | 0 | 0.25 | 50 | 65 | 0 | 0.6 | 0
2025-08-16 | 138 | 0 | 0 | 0.25 | 50 | 65 | 0 | 0.6 | 0
2025-08-17 | 139 | 0 | 0 | 0.25 | 50 | 65 | 0 | 0.6 | 0
2025-08-18 | 140 | 0 | 0 | 0.25 | 50 | 65 | 0 | 0.6 | 0
2025-08-19 | 141 | 0 | 0 | 0.25 | 50 | 65 | 0 | 0.6 | 0
2025-08-20 | 142 | 0 | 0 | 0.25 | 50 | 65 | 0 | 0.6 | 0
2025-08-21 | 143 | 0 | 0 | 0.25 | 50 | 65 | 0 | 0.6 | 0
2025-08-22 | 144 | 0 | 0 | 0.25 | 50 | 65 | 0 | 0.6 | 0
2025-08-23 | 145 | 0 | 0 | 0.25 | 50 | 65 | 0 | 0.6 | 0
2025-08-24 | 146 | 0 | 0 | 0.25 | 50 | 65 | 0 | 0.6 | 0
2025-08-25 | 147 | 0 | 0 | 0.25 | 50 | 65 | 0 | 0.6 | 0
2025-08-26 | 148 | 0 | 0 | 0.25 | 50 | 65 | 0 | 0.6 | 0
2025-08-27 | 149 | 0 | 0 | 0.25 | 50 | 65 | 0 | 0.6 | 0
2025-08-28 | 150 | 0 | 0 | 0.25 | 50 | 65 | 0 | 0.6 | 0
2025-08-29 | 151 | 0 | 0 | 0.25 | 50 | 65 | 0 | 0.6 | 0
2025-08-30 | 152 | 0 | 0 | 0.25 | 50 | 65 | 0 | 0.6 | 0
2025-08-31 | 153 | 0 | 0 | 0.25 | 50 | 65 | 0 | 0.6 | 0
2025-09-01 | 154 | 0 | 0 | 0.25 | 50 | 65 | 0 | 0.6 | 0
2025-09-02 | 155 | 0 | 0 | 0.25 | 50 | 65 | 0 | 0.6 | 0
2025-09-03 | 156 | 0 | 0 | 0.25 | 50 | 65 | 0 | 0.6 | 0
2025-09-04 | 157 | 0 | 0 | 0.25 | 50 | 65 | 0 | 0.6 | 0
2025-09-05 | 158 | 0 | 0 | 0.25 | 50 | 65 | 0 | 0.6 | 0
2025-09-06 | 159 | 0 | 0 | 0.25 | 50 | 65 | 0 | 0.6 | 0
2025-09-07 | 160 | 0 | 0 | 0.25 | 50 | 65 | 0 | 0.6 | 0
2025-09-08 | 161 | 0 | 0 | 0.25 | 50 | 65 | 0 | 0.6 | 0
2025-09-09 | 162 | 0 | 0 | 0.25 | 50 | 65 | 0 | 0.6 | 0
2025-09-10 | 163 | 0 | 0 | 0.25 | 50 | 65 | 0 | 0.6 | 0
2025-09-11 | 164 | 0 | 0 | 0.25 | 50 | 65 | 0 | 0.6 | 0
2025-09-12 | 165 | 0 | 0 | 0.25 | 50 | 65 | 0 | 0.6 | 0
2025-09-13 | 166 | 0 | 0 | 0.25 | 50 | 65 | 0 | 0.6 | 0
2025-09-14 | 167 | 0 | 0 | 0.25 | 50 | 65 | 0 | 0.6 | 0
2025-09-15 | 168 | 0 | 0 | 0.25 | 50 | 65 | 0 | 0.6 | 0
2025-09-16 | 169 | 0 | 0 | 0.25 | 50 | 65 | 0 | 0.6 | 0
2025-09-17 | 170 | 0 | 0 | 0.25 | 50 | 65 | 0 | 0.6 | 0
2025-09-18 | 171 | 0 | 0 | 0.25 | 50 | 65 | 0 | 0.6 | 0
2025-09-19 | 172 | 0 | 0 | 0.25 | 50 | 65 | 0 | 0.6 | 0
2025-09-20 | 173 | 0 | 0 | 0.25 | 50 | 65 | 0 | 0.6 | 0
2025-09-21 | 174 | 0 | 0 | 0.25 | 50 | 65 | 0 | 0.6 | 0
2025-09-22 | 175 | 0 | 0 | 0.25 | 50 | 65 | 0 | 0.6 | 0
2025-09-23 | 176 | 0 | 0 | 0.25 | 50 | 65 | 0 | 0.6 | 0
2025-09-24 | 177 | 0 | 0 | 0.25 | 50 | 65 | 0 | 0.6 | 0
2025-09-25 | 178 | 0 | 0 | 0.25 | 50 | 65 | 0 | 0.6 | 0
2025-09-26 | 179 | 0 | 0 | 0.25 | 50 | 65 | 0 | 0.6 | 0
2025-09-27 | 180 | 0 | 0 | 0.25 | 50 | 65 | 0 | 0.6 | 0
2025-09-28 | 181 | 0 | 0 | 0.25 | 50 | 65 | 0 | 0.6 | 0
2025-09-29 | 182 | 0 | 0 | 0.25 | 50 | 65 | 0 | 0.6 | 0
2025-09-30 | 183 | 0 | 0 | 0.25 | 50 | 65 | 0 | 0.6 | 0
2025-10-01 | 184 | 0 | 0 | 0.25 | 50 | 65 | 0 | 0.6 | 0
2025-10-02 | 185 | 0 | 0 | 0.25 | 50 | 65 | 0 | 0.6 | 0
2025-10-03 | 186 | 0 | 0 | 0.25 | 50 | 65 | 0 | 0.6 | 0
2025-10-04 | 187 | 0 | 0 | 0.25 | 50 | 65 | 0 | 0.6 | 0
2025-10-05 | 188 | 0 | 0 | 0.25 | 50 | 65 | 0 | 0.6 | 0
2025-10-06 | 189 | 0 | 0 | 0.25 | 50 | 65 | 0 | 0.6 | 0
2025-10-07 | 190 | 0 | 0 | 0.25 | 50 | 65 | 0 | 0.6 | 0
2025-10-08 | 191 | 0 | 0 | 0.25 | 50 | 65 | 0 | 0.6 | 0
2025-10-09 | 192 | 0 | 0 | 0.25 | 50 | 65 | 0 | 0.6 | 0
2025-10-10 | 193 | 0 | 0 | 0.25 | 50 | 65 | 0 | 0.6 | 0
2025-10-11 | 194 | 0 | 0 | 0.25 | 50 | 65 | 0 | 0.6 | 0
2025-10-12 | 195 | 0 | 0 | 0.25 | 50 | 65 | 0 | 0.6 | 0
2025-10-13 | 196 | 0 | 0 | 0.25 | 50 | 65 | 0 | 0.6 | 0
2025-10-14 | 197 | 0 | 0 | 0.25 | 50 | 65 | 0 | 0.6 | 0
2025-10-15 | 198 | 0 | 0 | 0.25 | 50 | 65 | 0 | 0.6 | 0
2025-10-16 | 199 | 0 | 0 | 0.25 | 50 | 65 | 0 | 0.6 | 0
2025-10-17 | 200 | 0 | 0 | 0.25 | 50 | 65 | 0 | 0.6 | 0
2025-10-18 | 201 | 0 | 0 | 0.25 | 50 | 65 | 0 | 0.6 | 0
2025-10-19 | 202 | 0 | 0 | 0.25 | 50 | 65 | 0 | 0.6 | 0
2025-10-20 | 203 | 0 | 0 | 0.25 | 50 | 65 | 0 | 0.6 | 0
2025-10-21 | 204 | 0 | 0 | 0.25 | 50 | 65 | 0 | 0.6 | 0
2025-10-22 | 205 | 0 | 0 | 0.25 | 50 | 65 | 0 | 0.6 | 0
2025-10-23 | 206 | 0 | 0 | 0.25 | 50 | 65 | 0 | 0.6 | 0
2025-10-24 | 207 | 0 | 0 | 0.25 | 50 | 65 | 0 | 0.6 | 0
2025-10-25 | 208 | 0 | 0 | 0.25 | 50 | 65 | 0 | 0.6 | 0
2025-10-26 | 209 | 0 | 0 | 0.25 | 50 | 65 | 0 | 0.6 | 0
2025-10-27 | 210 | 0 | 0 | 0.25 | 50 | 65 | 0 | 0.6 | 0
2025-10-28 | 211 | 0 | 0 | 0.25 | 50 | 65 | 0 | 0.6 | 0
2025-10-29 | 212 | 0 | 0 | 0.25 | 50 | 65 | 0 | 0.6 | 0
2025-10-30 | 213 | 0 | 0 | 0.25 | 50 | 65 | 0 | 0.6 | 0
2025-10-31 | 214 | 0 | 0 | 0.25 | 50 | 65 | 0 | 0.6 | 0
2025-11-01 | 215 | 0 | 0 | 0.25 | 50 | 65 | 0 | 0.6 | 0
2025-11-02 | 216 | 0 | 0 | 0.25 | 50 | 65 | 0 | 0.6 | 0
2025-11-03 | 217 | 0 | 0 | 0.25 | 50 | 65 | 0 | 0.6 | 0
2025-11-04 | 218 | 0 | 0 | 0.25 | 50 | 65 | 0 | 0.6 | 0
2025-11-05 | 219 | 0 | 0 | 0.25 | 50 | 65 | 0 | 0.6 | 0
2025-11-06 | 220 | 0 | 0 | 0.25 | 50 | 65 | 0 | 0.6 | 0
2025-11-07 | 221 | 0 | 0 | 0.25 | 50 | 65 | 0 | 0.6 | 0
2025-11-08 | 222 | 0 | 0 | 0.25 | 50 | 65 | 0 | 0.6 | 0
2025-11-09 | 223 | 0 | 0 | 0.25 | 50 | 65 | 0 | 0.6 | 0
2025-11-10 | 224 | 0 | 0 | 0.25 | 50 | 65 | 0 | 0.6 | 0
2025-11-11 | 225 | 0 | 0 | 0.25 | 50 | 65 | 0 | 0.6 | 0
2025-11-12 | 226 | 0 | 0 | 0.25 | 50 | 65 | 0 | 0.6 | 0
2025-11-13 | 227 | 0 | 0 | 0.25 | 50 | 65 | 0 | 0.6 | 0
2025-11-14 | 228 | 0 | 0 | 0.25 | 50 | 65 | 0 | 0.6 | 0
2025-11-15 | 229 | 0 | 0 | 0.25 | 50 | 65 | 0 | 0.6 | 0
2025-11-16 | 230 | 0 | 0 | 0.25 | 50 | 65 | 0 | 0.6 | 0
2025-11-17 | 231 | 0 | 0 | 0.25 | 50 | 65 | 0 | 0.6 | 0
2025-11-18 | 232 | 0 | 0 | 0.25 | 50 | 65 | 0 | 0.6 | 0
2025-11-19 | 233 | 0 | 0 | 0.25 | 50 | 65 | 0 | 0.6 | 0
2025-11-20 | 234 | 0 | 0 | 0.25 | 50 | 65 | 0 | 0.6 | 0
2025-11-21 | 235 | 0 | 0 | 0.25 | 50 | 65 | 0 | 0.6 | 0
2025-11-22 | 236 | 0 | 0 | 0.25 | 50 | 65 | 0 | 0.6 | 0
2025-11-23 | 237 | 0 | 0 | 0.25 | 50 | 65 | 0 | 0.6 | 0
2025-11-24 | 238 | 0 | 0 | 0.25 | 50 | 65 | 0 | 0.6 | 0
2025-11-25 | 239 | 0 | 0 | 0.25 | 50 | 65 | 0 | 0.6 | 0
2025-11-26 | 240 | 0 | 0 | 0.25 | 50 | 65 | 0 | 0.6 | 0
2025-11-27 | 241 | 0 | 0 | 0.25 | 50 | 65 | 0 | 0.6 | 0
2025-11-28 | 242 | 0 | 0 | 0.25 | 50 | 65 | 0 | 0.6 | 0
2025-11-29 | 243 | 0 | 0 | 0.25 | 50 | 65 | 0 | 0.6 | 0
2025-11-30 | 244 | 0 | 0 | 0.25 | 50 | 65 | 0 | 0.6 | 0
2025-12-01 | 245 | 0 | 0 | 0.25 | 50 | 65 | 0 | 0.6 | 0
2025-12-02 | 246 | 0 | 0 | 0.25 | 50 | 65 | 0 | 0.6 | 0
2025-12-03 | 247 | 0 | 0 | 0.25 | 50 | 65 | 0 | 0.6 | 0
2025-12-04 | 248 | 0 | 0 | 0.25 | 50 | 65 | 0 | 0.6 | 0
2025-12-05 | 249 | 0 | 0 | 0.25 | 50 | 65 | 0 | 0.6 | 0
2025-12-06 | 250 | 0 | 0 | 0.25 | 50 | 65 | 0 | 0.6 | 0
2025-12-07 | 251 | 0 | 0 | 0.25 | 50 | 65 | 0 | 0.6 | 0
2025-12-08 | 252 | 0 | 0 | 0.25 | 50 | 65 | 0 | 0.6 | 0
2025-12-09 | 253 | 0 | 0 | 0.25 | 50 | 65 | 0 | 0.6 | 0
2025-12-10 | 254 | 0 | 0 | 0.25 | 50 | 65 | 0 | 0.6 | 0
2025-12-11 | 255 | 0 | 0 | 0.25 | 50 | 65 | 0 | 0.6 | 0
2025-12-12 | 256 | 0 | 0 | 0.25 | 50 | 65 | 0 | 0.6 | 0
2025-12-13 | 257 | 0 | 0 | 0.25 | 50 | 65 | 0 | 0.6 | 0
2025-12-14 | 258 | 0 | 0 | 0.25 | 50 | 65 | 0 | 0.6 | 0
2025-12-15 | 259 | 0 | 0 | 0.25 | 50 | 65 | 0 | 0.6 | 0
2025-12-16 | 260 | 0 | 0 | 0.25 | 50 | 65 | 0 | 0.6 | 0
2025-12-17 | 261 | 0 | 0 | 0.25 | 50 | 65 | 0 | 0.6 | 0
2025-12-18 | 262 | 0 | 0 | 0.25 | 50 | 65 | 0 | 0.6 | 0
2025-12-19 | 263 | 0 | 0 | 0.25 | 50 | 65 | 0 | 0.6 | 0
2025-12-20 | 264 | 0 | 0 | 0.25 | 50 | 65 | 0 | 0.6 | 0
2025-12-21 | 265 | 0 | 0 | 0.25 | 50 | 65 | 0 | 0.6 | 0
2025-12-22 | 266 | 0 | 0 | 0.25 | 50 | 65 | 0 | 0.6 | 0
2025-12-23 | 267 | 0 | 0 | 0.25 | 50 | 65 | 0 | 0.6 | 0
2025-12-24 | 268 | 0 | 0 | 0.25 | 50 | 65 | 0 | 0.6 | 0
2025-12-25 | 269 | 0 | 0 | 0.25 | 50 | 65 | 0 | 0.6 | 0
2025-12-26 | 270 | 0 | 0 | 0.25 | 50 | 65 | 0 | 0.6 | 0
2025-12-27 | 271 | 0 | 0 | 0.25 | 50 | 65 | 0 | 0.6 | 0
2025-12-28 | 272 | 0 | 0 | 0.25 | 50 | 65 | 0 | 0.6 | 0
2025-12-29 | 273 | 0 | 0 | 0.25 | 50 | 65 | 0 | 0.6 | 0
2025-12-30 | 274 | 0 | 0 | 0.25 | 50 | 65 | 0 | 0.6 | 0
2025-12-31 | 275 | 0 | 0 | 0.25 | 50 | 65 | 0 | 0.6 | 0

## Kc calculation
| DAS | Kc
Initial | 1 | 0.35
| 2 | 0.35
| 3 | 0.35
| 4 | 0.35 | 21.9 | 130 | 95 | 0.73077
| 5 | 0.35
| 6 | 0.35 |  |  | 25 | 18.2692 | 18 | 18
| 7 | 0.35 |  |  | 30 | 21.9231 | 22 | 40
| 8 | 0.35 |  |  | 45 | 32.8846 | 33 | 73
| 9 | 0.35 |  |  | 30 | 21.9231 | 22 | 95
| 10 | 0.35
| 11 | 0.35 | 8
| 12 | 0.35
| 13 | 0.35 |  |  | DAS | Kc |  | DAS | Kc
| 14 | 0.35 |  |  | 100 | 1.15 |  | 73 | 1.15
| 15 | 0.35 |  |  | 131 | 0.75 |  | 95 | 0.75
| 16 | 0.35
| 17 | 0.35
| 18 | 0.35
| 19 | 0.35
| 20 | 0.35
| 21 | 0.35
| 22 | 0.35
| 23 | 0.35
| 24 | 0.35
| 25 | 0.35
| 26 | 0.35
| 27 | 0.35
| 28 | 0.35
| 29 | 0.35
| 30 | 0.35
| 31 | 0.364
| 32 | 0.378
| 33 | 0.392
| 34 | 0.406
| 35 | 0.42
| 36 | 0.434
| 37 | 0.448
| 38 | 0.462
| 39 | 0.476
| 40 | 0.49
| 41 | 0.504
| 42 | 0.518
| 43 | 0.532
| 44 | 0.546
| 45 | 0.56
| 46 | 0.574
| 47 | 0.588
| 48 | 0.602
| 49 | 0.616
| 50 | 0.63
| 51 | 0.644
| 52 | 0.658
| 53 | 0.672
| 54 | 0.686
| 55 | 0.7
Mid-season | 56 | 0.714
| 57 | 0.728
| 58 | 0.742
| 59 | 0.756
| 60 | 0.77
| 61 | 0.784
| 62 | 0.798
| 63 | 0.812
| 64 | 0.826
| 65 | 0.84
| 66 | 0.854
| 67 | 0.868
| 68 | 0.882
| 69 | 0.896
| 70 | 0.91
| 71 | 0.924
| 72 | 0.938
| 73 | 0.952
| 74 | 0.966
| 75 | 0.98
| 76 | 0.994
| 77 | 1.008
| 78 | 1.022
| 79 | 1.036
| 80 | 1.05
| 81 | 1.064
| 82 | 1.078
| 83 | 1.092
| 84 | 1.106
| 85 | 1.12 |  | 1 | 0.2
| 86 | 1.134 |  | 95 | 0.6
| 87 | 1.148
| 88 | 1.15
| 89 | 1.15
| 90 | 1.15
| 91 | 1.15
| 92 | 1.15
| 93 | 1.15
| 94 | 1.15
| 95 | 1.15
| 96 | 1.15
| 97 | 1.15
| 98 | 1.15
| 99 | 1.15
| 100 | 1.15
Late-season | 101 | 1.15
| 102 | 1.15
| 103 | 1.15
| 104 | 1.15
| 105 | 1.15
| 106 | 1.15
| 107 | 1.15
| 108 | 1.15
| 109 | 1.15
| 110 | 1.15
| 111 | 1.15
| 112 | 1.15
| 113 | 1.15
| 114 | 1.15
| 115 | 1.15
| 116 | 1.15
| 117 | 1.15
| 118 | 1.15
| 119 | 1.15
| 120 | 1.15
| 121 | 1.15
| 122 | 1.15
| 123 | 1.15
| 124 | 1.15
| 125 | 1.15
| 126 | 1.15
| 127 | 1.15
| 128 | 1.15
| 129 | 1.15
| 130 | 1.15
| 131 | 1.15
| 132 | 1.15
| 133 | 1.15
| 134 | 1.15
| 135 | 1.15
| 136 | 1.15
| 137 | 1.15
| 138 | 1.15
| 139 | 1.15
| 140 | 1.15
| 141 | 1.15
| 142 | 1.15
| 143 | 1.15
| 144 | 1.15
| 145 | 1.15
| 146 | 1.15
| 147 | 1.15
| 148 | 1.15
| 149 | 1.15
| 150 | 1.137
| 151 | 1.124
| 152 | 1.111
| 153 | 1.098
| 154 | 1.085
| 155 | 1.072
| 156 | 1.059
| 157 | 1.046
| 158 | 1.033
| 159 | 1.02
| 160 | 1.007
| 161 | 0.994
| 162 | 0.981
| 163 | 0.968
| 164 | 0.955
| 165 | 0.942
| 166 | 0.929
| 167 | 0.916
| 168 | 0.903
| 169 | 0.89
| 170 | 0.877
| 171 | 0.864
| 172 | 0.851
| 173 | 0.838
| 174 | 0.825
| 175 | 0.812
| 176 | 0.799
| 177 | 0.786
| 178 | 0.773
| 179 | 0.76
| 180 | 0.747
| 181 | 0.734
| 182 | 0.721
| 183 | 0.708
| 184 | 0.695
| 185 | 0.682
| 186 | 0.669
| 187 | 0.656
| 188 | 0.643
| 189 | 0.63
| 190 | 0.617
| 191 | 0.604
| 192 | 0.591
| 193 | 0.578
| 194 | 0.565

## Crop Stress Factor
Note: The Ks factor should be maintained at a value close to 1 to minimize the yield reduction.
YIELD LOSS ESTIMATE
The estimated relative yield based on equation 24 of FAO Irrigation and Drainage Paper No. 56. For the example, assume a Ky value of 1.1.
Ky = | 1.1
Relative Yield = | 25.89%

## Cumulative ET vs. Irrigation
Date | Cumulative ETc | Cumulative Irrigation
2025-04-01 | 2.9477 | 0
2025-04-02 | 6.0562 | 0
2025-04-03 | 8.8239 | 0
2025-04-04 | 11.1708 | 0
2025-04-05 | 13.5176 | 0
2025-04-06 | 15.8645 | 0
2025-04-07 | 18.2114 | 0
2025-04-08 | 20.5583 | 0
2025-04-09 | 22.9052 | 0
2025-04-10 | 25.2521 | 0
2025-04-11 | 27.599 | 0
2025-04-12 | 29.9459 | 14
2025-04-13 | 32.2927 | 14
2025-04-14 | 34.6396 | 14
2025-04-15 | 36.9865 | 14
2025-04-16 | 39.3334 | 34
2025-04-17 | 41.6803 | 34
2025-04-18 | 44.0272 | 34
2025-04-19 | 46.3741 | 34
2025-04-20 | 48.721 | 34
2025-04-21 | 51.0678 | 34
2025-04-22 | 53.4147 | 34
2025-04-23 | 55.7616 | 34
2025-04-24 | 58.1085 | 34
2025-04-25 | 60.4554 | 34
2025-04-26 | 62.8023 | 34
2025-04-27 | 65.1492 | 34
2025-04-28 | 67.4961 | 34
2025-04-29 | 69.8429 | 34
2025-04-30 | 72.1898 | 34
2025-05-01 | 74.6345 | 34 | Note: The goal of irrigation scheduling is to try to match the applied irrigation with the ET. By the end of the season, the cumulative irrigation should more or less equal the cumulative ET.
2025-05-02 | 77.177 | 34
2025-05-03 | 79.8172 | 34
2025-05-04 | 82.5552 | 34
2025-05-05 | 85.3911 | 34
2025-05-06 | 88.3247 | 34
2025-05-07 | 91.3561 | 34
2025-05-08 | 94.4853 | 34
2025-05-09 | 97.7122 | 34
2025-05-10 | 101.037 | 34
2025-05-11 | 104.4595 | 34
2025-05-12 | 107.9799 | 34
2025-05-13 | 111.598 | 34
2025-05-14 | 115.3139 | 34
2025-05-15 | 119.1276 | 34
2025-05-16 | 123.0391 | 34
2025-05-17 | 127.0483 | 34
2025-05-18 | 131.1554 | 34
2025-05-19 | 135.3612 | 34
2025-05-20 | 139.6674 | 34
2025-05-21 | 144.0741 | 34
2025-05-22 | 148.5812 | 34
2025-05-23 | 153.1889 | 34
2025-05-24 | 157.8969 | 34
2025-05-25 | 162.7055 | 34
2025-05-26 | 167.6145 | 34
2025-05-27 | 172.624 | 34
2025-05-28 | 177.734 | 34
2025-05-29 | 182.9443 | 34
2025-05-30 | 188.2551 | 34
2025-05-31 | 193.6662 | 34
2025-06-01 | 199.1776 | 34
2025-06-02 | 204.7894 | 34
2025-06-03 | 210.5013 | 34
2025-06-04 | 216.3135 | 34
2025-06-05 | 222.2258 | 34
2025-06-06 | 228.2382 | 34
2025-06-07 | 234.3507 | 34
2025-06-08 | 240.563 | 34
2025-06-09 | 246.8753 | 34
2025-06-10 | 253.2873 | 34
2025-06-11 | 259.7991 | 34
2025-06-12 | 266.4104 | 34
2025-06-13 | 273.1214 | 34
2025-06-14 | 279.9317 | 34
2025-06-15 | 286.7427 | 34
2025-06-16 | 293.5542 | 34
2025-06-17 | 300.366 | 34
2025-06-18 | 307.1781 | 34
2025-06-19 | 313.9904 | 34
2025-06-20 | 320.8026 | 34
2025-06-21 | 327.6148 | 34
2025-06-22 | 334.4267 | 34
2025-06-23 | 341.2383 | 34
2025-06-24 | 348.0494 | 34
2025-06-25 | 354.8599 | 34
2025-06-26 | 361.6697 | 34
2025-06-27 | 368.4787 | 34
2025-06-28 | 375.2867 | 34
2025-06-29 | 382.0936 | 34
2025-06-30 | 388.8993 | 34
2025-07-01 | 395.7037 | 34
2025-07-02 | 402.5067 | 34
2025-07-03 | 409.3081 | 34
2025-07-04 | 416.1078 | 34
2025-07-05 | #REF! | 34
2025-07-06 | #REF! | 34
2025-07-07 | #REF! | 34
2025-07-08 | #REF! | 34
2025-07-09 | #REF! | 34
2025-07-10 | #REF! | 34
2025-07-11 | #REF! | 34
2025-07-12 | #REF! | 34
2025-07-13 | #REF! | 34
2025-07-14 | #REF! | 34
2025-07-15 | #REF! | 34
2025-07-16 | #REF! | 34
2025-07-17 | #REF! | 34
2025-07-18 | #REF! | 34
2025-07-19 | #REF! | 34
2025-07-20 | #REF! | 34
2025-07-21 | #REF! | 34
2025-07-22 | #REF! | 34
2025-07-23 | #REF! | 34
2025-07-24 | #REF! | 34
2025-07-25 | #REF! | 34
2025-07-26 | #REF! | 34
2025-07-27 | #REF! | 34
2025-07-28 | #REF! | 34
2025-07-29 | #REF! | 34
2025-07-30 | #REF! | 34
2025-07-31 | #REF! | 34
2025-08-01 | #REF! | 34
2025-08-02 | #REF! | 34
2025-08-03 | #REF! | 34
2025-08-04 | #REF! | 34
2025-08-05 | #REF! | 34
2025-08-06 | #REF! | 34
2025-08-07 | #REF! | 34
2025-08-08 | #REF! | 34
2025-08-09 | #REF! | 34
2025-08-10 | #REF! | 34
2025-08-11 | #REF! | 34
2025-08-12 | #REF! | 34
2025-08-13 | #REF! | 34
2025-08-14 | #REF! | 34
2025-08-15 | #REF! | 34
2025-08-16 | #REF! | 34
2025-08-17 | #REF! | 34
2025-08-18 | #REF! | 34
2025-08-19 | #REF! | 34
2025-08-20 | #REF! | 34
2025-08-21 | #REF! | 34
2025-08-22 | #REF! | 34
2025-08-23 | #REF! | 34
2025-08-24 | #REF! | 34
2025-08-25 | #REF! | 34
2025-08-26 | #REF! | 34
2025-08-27 | #REF! | 34
2025-08-28 | #REF! | 34
2025-08-29 | #REF! | 34
2025-08-30 | #REF! | 34
2025-08-31 | #REF! | 34
2025-09-01 | #REF! | 34
2025-09-02 | #REF! | 34
2025-09-03 | #REF! | 34
2025-09-04 | #REF! | 34
2025-09-05 | #REF! | 34
2025-09-06 | #REF! | 34
2025-09-07 | #REF! | 34
2025-09-08 | #REF! | 34
2025-09-09 | #REF! | 34
2025-09-10 | #REF! | 34
2025-09-11 | #REF! | 34
2025-09-12 | #REF! | 34
2025-09-13 | #REF! | 34
2025-09-14 | #REF! | 34
2025-09-15 | #REF! | 34
2025-09-16 | #REF! | 34
2025-09-17 | #REF! | 34
2025-09-18 | #REF! | 34
2025-09-19 | #REF! | 34
2025-09-20 | #REF! | 34
2025-09-21 | #REF! | 34
2025-09-22 | #REF! | 34
2025-09-23 | #REF! | 34
2025-09-24 | #REF! | 34
2025-09-25 | #REF! | 34
Formulas:
Date = [Date, row above]+1